## Help
Sumo2 influent
Coded in SumoSlang
Certain components calculated by fractions
Works with Sumo2_Granules model in Sumo format
Influent characterization tool is available
www.dynamita.com

## Unit
Port | Sumo2 influent connections
Symbol | Name | Position | Phase | Direction | Image | Size | Rule | Comments
outp | Output | TR;;-8px;18px | L | out | L_mid | 30
Attribute | Sumo2 influent attributes
Symbol | Name | Default | Rule | Comments
InheritstoPAR | Stoichiometric parameter inheritance | TRUE | Inherit
InheritequPAR | Equilibrium parameter inheritance | TRUE | Inherit
Input | Input process unit | TRUE | Hidden
Model | Models
Symbol | Name | Valid | Invalid | Rule | Comments
MODEL | Biokinetic model | Sumo2_Granules
Handling | Handlings | Scope(MODEL)
Symbol | Name | Default | Rule | Comments
SH | Enthalpy | Set | Constant; IfExists
H | Enthalpy | Set | Constant; IfExists
AttributeGroup | Influent type | GUI(Group)
Symbol | Name | Default | Rule | Comments
ConcentrationBased | Concentration based | TRUE
MassBased | Mass flow based | FALSE
AttributeGroup | Measurement type | GUI(Group)
Symbol | Name | Default | Rule | Comments
COD | COD based | TRUE
BOD | BOD based | FALSE
TSS | TSS based | FALSE
AttributeGroup | pH specification
Symbol | Name | Default | Rule | Comments
pHSet | Input pH and alkalinity (valid if pH is calculated) | TRUE
IonSet | Input Cations and CO2 | FALSE
AttributeGroup | Pump type at lift station | Energy
Symbol | Name | Default | Rule | Comments
NoPump | Gravitational flow | FALSE
Empirical | Empirical pump model | TRUE
Centrifugal | Centrifugal | FALSE
DispCurv | Displacement with curve | FALSE
Screw | Screw | FALSE
Appearance | Influent appearance
Symbol | Name | Value | Rule | Comments
SSrun |  | Influent without pump flow OFF.emf | Running(steady)
pHSolver | pH and ALK input values cannot be reconciled. Please check the input data. Tips to correct alkalinity: *Get additional information by adding a table in Outputs with "pH and alkalinity setup" category for the influent *Check the value of the "Alkalinity (ALK)" calculated, it may be too high or too low *If the calculated ALK is higher than the input value, correct the input ALK with a higher value than this calculated one until the Total inorganic carbon (CO2) concentration becomes positive *If the calculated ALK is lower than the input value, correct the input ALK with a lower value than this calculated one until the Total inorganic carbon (CO2) concentration becomes a reasonable value *It may require iterative correction. | Influent SV without pump flow OFF.emf | pHCheck>0
SV_NoPumpOFF_EN | No influent with negative state variable value | Influent SV without pump flow OFF.emf | Simulating & StateVcheck > 0 & Energy = 0 & Q = 0
SV_NoPumpON_EN | Influent with negative state variable value | Influent SV without pump flow ON.emf | Simulating & StateVcheck > 0 & Energy = 0 & Q > 0
SV_NoPumpOFF_EN | Gravitational influent without flow with negative state variable value | Influent SV without pump flow OFF.emf | Simulating & StateVcheck > 0 & Energy = 1 & NoPump = 1 & Qpumped = 0
SV_NoPumpON_EN | Gravitational influent with flow with negative state variable value | Influent SV without pump flow ON.emf | Simulating & StateVcheck > 0 & Energy = 1 & NoPump = 1 & Qpumped > 0
SV_PumpON | Pump in operation with negative state variable value | Influent SV pump ON.emf | Simulating & StateVcheck > 0 & Energy = 1 & Status = 0 & Qpumped > 0
SV_PumpOFF | Pump switched off with negative state variable value | Influent SV pump OFF.emf | Simulating & StateVcheck > 0 & Energy = 1 & Status = 0 & Qpumped = 0
SV_PumpOL1 | Pump operated outside design range (low head and/or flow) Negative state variable value | Influent SV pump OL.emf | Simulating & StateVcheck > 0 & Energy = 1 & Status = 1
SV_PumpOL2 | Pump operated outside design range (head is above pump head capacity) Negative state variable value | Influent SV pump OL.emf | Simulating & StateVcheck > 0 & Energy = 1 & Status = 2
SV_PumpOL3 | Pump operated outside design range (Number of installed pumps is low) Negative state variable value | Influent SV pump OL.emf | Simulating & StateVcheck > 0 & Energy = 1 & Status = 3
NoPumpON_EN | No influent | Influent without pump flow OFF.emf | Energy = 0 & Q = 0
NoPumpOFF_EN | Gravitational influent without flow | Influent without pump flow OFF.emf | Energy = 1 & NoPump = 1 & Qpumped = 0
NoPumpON_EN | Gravitational influent with flow | Influent without pump flow ON.emf | Energy = 1 & NoPump = 1 & Qpumped > 0
PumpON | Pump in operation | Influent pump ON.emf | Energy = 1 & Status = 0 & Qpumped > 0
PumpOFF | Pump switched off | Influent pump OFF.emf | Energy = 1 & Status = 0 & Qpumped = 0
PumpOL1 | Pump operated outside design range (low head and/or flow) | Influent pump OL.emf | Energy = 1 & Status = 1
PumpOL2 | Pump operated outside design range (head is above pump head capacity) | Influent pump OL.emf | Energy = 1 & Status = 2
PumpOL3 | Pump operated outside design range (Number of installed pumps is low) | Influent pump OL.emf | Energy = 1 & Status = 3
DefaultGraphics |  | Influent without pump flow ON.emf
CustomSize |  | 60x42
Tool | Tools
Symbol | Name | Value | Rule | Comments
InfluentTool | Influent tool | Sumo2 Raw Influent Tool.xlsx | COD
CFPumpTool | Centrifugal pump tool | CF pump tool.xlsx | Energy; Centrifugal
DispCurvTool | Displacement pump tool | PD pump tool.xlsx | Energy; DispCurv
ScrewTool | Screw pump tool | Screw pump tool.xlsx | Energy; Screw

## Parameters
Influent specifications
Symbol | Name | Default | Low limit | High limit | Unit | Decimals | Rule | Principle/comment
Q | Flow rate | 24000 | MinFlow | MaxFlow | m3.d-1 | 1
TCOD | Total chemical oxygen demand | 420 | 0 | MaxStateVar | g COD.m-3 | 1 | ConcentrationBased; COD
XTSS | Total suspended solids | 183 | 0 | MaxStateVar | g TSS.m-3 | 1 | ConcentrationBased; TSS
XVSS | Volatile suspended solids | 155.3 | 0 | MaxStateVar | g VSS.m-3 | 1 | ConcentrationBased; TSS
TBOD,5 | Total biochemical oxygen demand (5 days) | 183 | 0 | MaxStateVar | g BOD.m-3 | 1 | ConcentrationBased; Non-COD
XBOD,5 | Particulate biochemical oxygen demand (5 days) | 88.8 | 0 | MaxStateVar | g BOD.m-3 | 1 | ConcentrationBased; BOD
SBOD,5 | Filtered biochemical oxygen demand (5 days) | 94.3 | 0 | MaxStateVar | g O2.m-3 | 1 | ConcentrationBased; TSS
TKN | Total Kjeldahl nitrogen (TKN) | 34.4 | 0 | MaxStateVar | g N.m-3 | 1 | ConcentrationBased
TP | Total phosphorus | 4.3 | 0 | MaxStateVar | g P.m-3 | 1 | ConcentrationBased
FTCOD | Total chemical oxygen demand mass flow | 10080000 | 0 | MaxStateVar | g COD.d-1 | 1 | MassBased; COD
FXTSS | Total suspended solids mass flow | 4392000 | 0 | MaxStateVar | g TSS.d-1 | 1 | MassBased; TSS
FXVSS | Volatile suspended solids mass flow | 3728000 | 0 | MaxStateVar | g VSS.d-1 | 1 | MassBased; TSS
FTBOD,5 | Total biochemical oxygen demand (5 days) mass flow | 4392000 | 0 | MaxStateVar | g BOD.d-1 | 1 | MassBased; Non-COD
FXBOD,5 | Particulate biochemical oxygen demand (5 days) mass flow | 2131200 | 0 | MaxStateVar | g BOD.d-1 | 1 | MassBased; BOD
FSBOD,5 | Filtered biochemical oxygen demand (5 days) mass flow | 2264000 | 0 | MaxStateVar | g O2.d-1 | 1 | MassBased; TSS
FTKN | Total Kjeldahl nitrogen (TKN) mass flow | 825600 | 0 | MaxStateVar | g N.d-1 | 1 | MassBased
FTP | Total phosphorus mass flow | 103200 | 0 | MaxStateVar | g P.d-1 | 1 | MassBased
T | Temperature | 20 | 0 | 100 | °C | 1
pH and alkalinity
Symbol | Name | Default | Low limit | High limit | Unit | Decimals | Rule | Principle/comment
SALK,input | Alkalinity (ALK) input parameter | 0.007 | 0 | MaxStateVar | eq ALK.L-1 | 3 | pHSet; pH
SCO2 | Total inorganic carbon (CO2) | 90 | 0 | MaxStateVar | g TIC.m-3 | 1 | IonSet; pH
pH | pH | 7.2 | -BigNumber | BigNumber | pHunit | 3 | pHSet; pH
Influent granule fractions
Symbol | Name | Default | Low limit | High limit | Unit | Decimals | Rule | Principle/comment
frXINORG,granule | Fraction of influent inorganics (XINORG) that meet granule definition | 0.2 | 0 | 1 | - | 2
frXU,granule | Fraction of influent unbiodegradable organics (XU) that meet granule definition | 0.1 | 0 | 1 | - | 2
frXB,granule | Fraction of influent biodegradable (XB) that meet granule definition | 0 | 0 | 1 | - | 2
frXOHO,granule | Fraction of influent heterotrophs (XOHO) that meet granule definition | 0.01 | 0 | 1 | - | 2
Influent fractions
Symbol | Name | Default | Low limit | High limit | Unit | Decimals | Rule | Principle/comment
frTCOD,TBOD | COD/BOD ratio | 2.295 | 0 | BigNumber | g COD.g BOD-1 | 3 | BOD
frVSS,TSS | Fraction of VSS/TSS | 0.84865 | 0 | 1 | - | 3 | Non-TSS
frVSS,XCOD | Fraction of VSS/XCOD | 0.6215 | 0 | 1 | - | 3 | TSS
frSCCOD,TCOD | Fraction of filtered COD (SCCOD, 1.5 µm, incl. colloids) in total COD | 0.40476 | 0 | 1 | - | 3
frSCOD,TCOD | Fraction of flocculated filtered (SCOD, wo colloids) COD in total COD | 0.20238 | 0 | 1 | - | 3
frVFA,SCCOD | Fraction of VFA in filtered COD (SCCOD, 1.5 µm, incl. colloids) | 0.11765 | 0 | 1 | - | 3
frSU,SCCOD | Fraction of soluble unbiodegradable organics (SU) in filtered COD (SCCOD, 1.5 µm, incl. colloids) | 0.11765 | 0 | 1 | - | 3 |  | Fraction of filtered COD, not total COD!
frXU,TCOD | Fraction of particulate unbiodegradable organics (XU) in total COD | 0.14 | 0 | 1 | - | 3
frXOHO,TCOD | Fraction of heterotrophs (OHO) in total COD | 0.05 | 0 | 1 | - | 3
frXE,XOHO | Fraction of endogenous products (XE) of OHOs | 0.2 | 0 | 1 | - | 2
frCU,CCOD | Fraction of colloidal unbiodegradable organics (CU) in colloidal COD | 0.2 | 0 | 1 | - | 2
frSNHx,TKN | Fraction of NHx in total Kjeldahl nitrogen (TKN) | 0.69767 | 0 | 1 | - | 3
frSPO4,TP | Fraction of PO4 in total phosphorus (TP) | 0.5814 | 0 | 1 | - | 3
frN,SB | Fraction of N in readily biodegradable substrate (SB) | 0.04 | 0 | 1 | - | 3
frN,XU | Fraction of N in particulate unbiodegradable substrate (XU) | 0.01 | 0 | 1 | - | 3
frP,SB | Fraction of P in readily biodegradable substrate (SB) | 0.01 | 0 | 1 | - | 3
frP,XU | Fraction of P in particulate unbiodegradable substrate (XU) | 0.001 | 0 | 1 | - | 3
Influent pump settings
Symbol | Name | Default | Low limit | High limit | Unit | Decimals | Rule | Principle/comment
ƞactual | Pump efficiency | 0.55 | 0 | 1 | - | 2 | Energy; Empirical
ninstalled | Installed pumps | 2 | 1 | BigNumber | pc | 0 | Integer; Energy; Centrifugal
nactive,min | Minimum number of working pumps | 1 | 1 | BigNumber | pc | 0 | Integer; Energy; Centrifugal
ninstalled | Installed pumps | 2 | 1 | BigNumber | pc | 0 | Integer; Energy; DispCurv
nactive,min | Minimum number of working pumps | 1 | 1 | BigNumber | pc | 0 | Integer; Energy; DispCurv
ninstalled | Installed pumps | 2 | 1 | BigNumber | pc | 0 | Integer; Energy; Screw
nactive,min | Minimum number of working pumps | 1 | 1 | BigNumber | pc | 0 | Integer; Energy; Screw
Advanced
Ionic components
Symbol | Name | Default | Low limit | High limit | Unit | Decimals | Rule | Principle/comment
SCa | Calcium | 150 | 0 | MaxStateVar | g Ca.m-3 | 1 |  | Required for biomass growth
SMg | Magnesium | 15 | 0 | MaxStateVar | g Mg.m-3 | 1 |  | Required for biomass growth
SK | Potassium | 16 | 0 | MaxStateVar | g K.m-3 | 1
SAN | Other strong anions (as Cl-) | 300 | 0 | MaxStateVar | g Cl.m-3 | 1 | Non-pH
SAN | Other strong anions (as Cl-) | 300 | 0 | MaxStateVar | g Cl.m-3 | 1 | pH; IonSet
SAN,ini | Other strong anions (as Cl-) input parameter | 300 | 0 | MaxStateVar | g Cl.m-3 | 1 | pH; pHSet | Initial value, may be automatically adjusted to solve the charge balance. Can be checked in an Output table with "pH and alkalinity setup" category.
SCAT | Other strong cations (as Na+) | 109.9 | 0 | MaxStateVar | g Na.m-3 | 1 | Non-pH
SCAT | Other strong cations (as Na+) | 109.9 | 0 | MaxStateVar | g Na.m-3 | 1 | pH; IonSet
SCAT,ini | Other strong cations (as Na+) input parameter | 109.9 | 0 | MaxStateVar | g Na.m-3 | 1 | pH; pHSet | Initial value, may be automatically adjusted to solve the charge balance. Can be checked in an Output table with "pH and alkalinity setup" category.
Other influent constituents (usually zero)
Symbol | Name | Default | Low limit | High limit | Unit | Decimals | Rule | Principle/comment
SO2 | Dissolved oxygen (O2) | NonDetect | 0 | MaxStateVar | g O2.m-3 | 1
SMEOL | Methanol (MEOL) | NonDetect | 0 | MaxStateVar | g COD.m-3 | 1
XB,e | Slowly biodegradable substrate from biomass decay | NonDetect | 0 | MaxStateVar | g COD.m-3 | 1
XB,e,granule | Slowly biodegradable substrate from biomass decay - granule | NonDetect | 0 | MaxStateVar | g COD.m-3 | 1
XPHA,PAO | Stored polyhydroxyalkanoates (PHA) stored by PAOs | 0.1 | 0 | MaxStateVar | g COD.m-3 | 1
XPHA,PAO,granule | Stored polyhydroxyalkanoates (PHA) stored by PAOs - granule | 0.1 | 0 | MaxStateVar | g COD.m-3 | 1
XPHA,GAO | Stored polyhydroxyalkanoates (PHA) stored by GAOs | 0.1 | 0 | MaxStateVar | g COD.m-3 | 1
XPHA,GAO,granule | Stored polyhydroxyalkanoates (PHA) stored by GAOs - granule | 0.1 | 0 | MaxStateVar | g COD.m-3 | 1
XE,ana | Anaerobic endogenous decay products | NonDetect | 0 | MaxStateVar | g COD.m-3 | 1
XE,ana,granule | Anaerobic endogenous decay products - granule | NonDetect | 0 | MaxStateVar | g COD.m-3 | 1
XCASTO | Carbon storing organisms (CASTO) | 0.1 | 0 | MaxStateVar | g COD.m-3 | 1
XCASTO,granule | Carbon storing organisms (CASTO) - granule | 0.1 | 0 | MaxStateVar | g COD.m-3 | 1
XMEOLO | Anoxic methanol utilizers (MEOLO) | 0.1 | 0 | MaxStateVar | g COD.m-3 | 1
XMEOLO,granule | Anoxic methanol utilizers (MEOLO) - granule | 0.1 | 0 | MaxStateVar | g COD.m-3 | 1
XAOB | Aerobic ammonia oxidizers (AOB) | 0.1 | 0 | MaxStateVar | g COD.m-3 | 1
XAOB,granule | Aerobic ammonia oxidizers (AOB) - granule | 0.1 | 0 | MaxStateVar | g COD.m-3 | 1
XNOB | Nitrite oxidizers (NOB) | 0.1 | 0 | MaxStateVar | g COD.m-3 | 1
XNOB,granule | Nitrite oxidizers (NOB) - granule | 0.1 | 0 | MaxStateVar | g COD.m-3 | 1
XAMX | Anammox organisms (AMX) | 0.1 | 0 | MaxStateVar | g COD.m-3 | 1
XAMETO | Acidoclastic methanogens (AMETO) | 0.1 | 0 | MaxStateVar | g COD.m-3 | 1
XHMETO | Hydrogenotrophic methanogens (HMETO) | 0.1 | 0 | MaxStateVar | g COD.m-3 | 1
XALGAE | Photosynthetic organisms (ALGAE) | 0.001 | 0 | MaxStateVar | g COD.m-3 | 1
SNO2 | Nitrite (NO2) | NonDetect | 0 | MaxStateVar | g N.m-3 | 1
SNO3 | Nitrate (NO3) | NonDetect | 0 | MaxStateVar | g N.m-3 | 1
SN2 | Dissolved nitrogen (N2) | 16 | 0 | MaxStateVar | g N.m-3 | 1
XN,Be | Particulate biodegradable organic N (from XBe) | NonDetect | 0 | MaxStateVar | g N.m-3 | 1
XN,Be,granule | Particulate biodegradable organic N (from XBe) - granule | NonDetect | 0 | MaxStateVar | g N.m-3 | 1
XPP | Stored polyphosphate (PP) | 0.1 | 0 | MaxStateVar | g P.m-3 | 1
XPP,granule | Stored polyphosphate (PP) - granule | 0.1 | 0 | MaxStateVar | g P.m-3 | 1
XP,Be | Particulate biodegradable organic P (from XBe) | NonDetect | 0 | MaxStateVar | g P.m-3 | 1
XP,Be,granule | Particulate biodegradable organic P (from XBe) - granule | NonDetect | 0 | MaxStateVar | g P.m-3 | 1
SCH4 | Dissolved methane (CH4) | NonDetect | 0 | MaxStateVar | g COD.m-3 | 1
SH2 | Dissolved hydrogen (H2) | NonDetect | 0 | MaxStateVar | g COD.m-3 | 1
SFe3 | Ferric ion (Fe3) | NonDetect | 0 | MaxStateVar | g Fe.m-3 | 1
SFe2 | Ferrous ion (Fe2) | NonDetect | 0 | MaxStateVar | g Fe.m-3 | 1
SAl | Aluminium (Al) | NonDetect | 0 | MaxStateVar | g Al.m-3 | 1
XHFO,old | Aged unused hydrous ferric oxide (HFO,old) | 0.01 | 0 | MaxStateVar | g Fe.m-3 | 1
XHFO,H,P | P-bound hydrous ferric oxide, high surface (HFO,H,P) | NonDetect | 0 | MaxStateVar | g Fe.m-3 | 1
XHFO,L,P | P-bound hydrous ferric oxide, low surface (HFO,L,P) | NonDetect | 0 | MaxStateVar | g Fe.m-3 | 1
XHFO,H,P,old | Aged P-bound hydrous ferric oxide, high surface (HFO,H,P,old) | NonDetect | 0 | MaxStateVar | g Fe.m-3 | 1
XHFO,L,P,old | Aged P-bound hydrous ferric oxide, low surface (HFO,L,P,old) | NonDetect | 0 | MaxStateVar | g Fe.m-3 | 1
XHAO,old | Aged unused hydrous aluminium oxide (HAO,old) | 0.01 | 0 | MaxStateVar | g Al.m-3 | 1
XHAO,H,P | P-bound hydrous aluminium oxide, high surface (HAO,H,P) | NonDetect | 0 | MaxStateVar | g Al.m-3 | 1
XHAO,L,P | P-bound hydrous aluminium oxide, low surface (HAO,L,P) | NonDetect | 0 | MaxStateVar | g Al.m-3 | 1
XHAO,H,P,old | Aged P-bound hydrous aluminium oxide, high surface (HAO,H,P,old) | NonDetect | 0 | MaxStateVar | g Al.m-3 | 1
XHAO,L,P,old | Aged P-bound hydrous aluminium oxide, low surface (HAO,L,P,old) | NonDetect | 0 | MaxStateVar | g Al.m-3 | 1
XCaCO3 | Calcium carbonate (CaCO3) | NonDetect | 0 | MaxStateVar | g TSS.m-3 | 1
XACP | Amorphous calcium phosphate (ACP) | NonDetect | 0 | MaxStateVar | g TSS.m-3 | 1
XBSH | Brushite (BSH) | NonDetect | 0 | MaxStateVar | g TSS.m-3 | 1
XSTR | Struvite (STR) | NonDetect | 0 | MaxStateVar | g TSS.m-3 | 1
XVivi | Vivianite (Vivi) | NonDetect | 0 | MaxStateVar | g TSS.m-3 | 1
L.SV | MODEL.SV.Name | MODEL.SV.Influent | 0 | MaxStateVar | MODEL.SV.Unit | 1 | SV group(PFAS)
Total inorganic carbon (CO2)
Symbol | Name | Default | Low limit | High limit | Unit | Decimals | Rule | Principle/comment
SCO2 | Total inorganic carbon (CO2) | 90 | 0 | MaxStateVar | g TIC.m-3 | 1 | Non-pH
Alpha indicator - SCCOD correlation parameters
Symbol | Name | Default | Low limit | High limit | Unit | Decimals | Rule | Principle/comment
KI,SCCOD,ALPHA | Half-value in filtered COD-based alpha indicator correlation | 162 | MinFlow | MaxFlow | g COD.m-3 | 1
slSCCOD,ALPHA | Slope of filtered COD-based alpha indicator correlation | 0.067 | MinFlow | MaxFlow | m3.g COD-1 | 1
minSCCOD,ALPHA | Minimum of filtered COD-based alpha indicator correlation | 0 | MinFlow | MaxFlow | unitless | 1
maxww,SCCOD,ALPHA | Maximum of filtered COD-based alpha indicator correlation, waste water | 0.5 | MinFlow | MaxFlow | unitless | 1
expcw,SCCOD,ALPHA | Clean water-exponent of filtered COD-based alpha indicator correlation | 0.05 | MinFlow | MaxFlow | m3.g COD-1 | 1
Mixing - precipitation parameters
Symbol | Name | Default | Low limit | High limit | Unit | Decimals | Rule | Principle/comment
G | Average velocity gradient in mixing tank | 425 | SmallNumber | BigNumber | s-1 | 1
KG,HFO | Half-saturation for G value for HFO | 45 | SmallNumber | BigNumber | s-1 | 1
KG,HAO | Half-saturation for G value for HAO | 10 | SmallNumber | BigNumber | s-1 | 1
Model parameters
Symbol | Name | Default | Low limit | High limit | Unit | Decimals | Rule | Principle/comment
PAR | MODEL.PAR.Name | MODEL.PAR.Default | "MODEL.PAR.Low limit" | "MODEL.PAR.High limit" | MODEL.PAR.Unit |  | Non-InheritstoPAR; Type(Stoichiometric)
PAR | MODEL.PAR.Name | MODEL.PAR.Default | "MODEL.PAR.Low limit" | "MODEL.PAR.High limit" | MODEL.PAR.Unit |  | Non-InheritequPAR; Type(Equilibrium)
Model parameters in output
Symbol | Name | Default | Low limit | High limit | Unit | Decimals | Rule | Principle/comment
outp..PAR | MODEL.PAR.Name | MODEL.PAR.Default | "MODEL.PAR.Low limit" | "MODEL.PAR.High limit" | MODEL.PAR.Unit |  | Non-InheritstoPAR; Type(Stoichiometric)
outp..PAR | MODEL.PAR.Name | MODEL.PAR.Default | "MODEL.PAR.Low limit" | "MODEL.PAR.High limit" | MODEL.PAR.Unit |  | Non-InheritequPAR; Type(Equilibrium)
Pump curve settings
Symbol | Name | Default | Low limit | High limit | Unit | Decimals | Rule | Principle/comment
Qcal,low | Flow at the low flow calibration point | 0 | 0 | BigNumber | l.s-1 | 1 | Energy; Centrifugal
hcal,Qlow | Head at the low flow calibration points | 9.35 | 0 | BigNumber | m | 1 | Energy; Centrifugal
ƞcal,hlow | Total efficiency at the low flow calibration points | 0 | 0 | 1 | - | 1 | Energy; Centrifugal
Qcal,op | Flow at the operating flow calibration point | 277.7778 | 0 | BigNumber | l.s-1 | 1 | Energy; Centrifugal
hcal,Qop | Head at the operating flow calibration points | 5.5 | 0 | BigNumber | m | 1 | Energy; Centrifugal
ƞcal,hop | Total efficiency at the operating flow calibration points | 0.62976 | 0 | 1 | - | 1 | Energy; Centrifugal
Qcal,high | Flow at the high flow calibration point | 472.2222 | 0 | BigNumber | l.s-1 | 1 | Energy; Centrifugal
hcal,Qhigh | Head at the high flow calibration points | 0 | 0 | BigNumber | m | 1 | Energy; Centrifugal
ƞcal,hhigh | Total efficiency at the high flow calibration points | 0 | 0 | 1 | - | 1 | Energy; Centrifugal
Qcal,VFD,mid | Flow at the operating flow calibration point with Variable Frequency Drive | 0 | 0 | BigNumber | l.s-1 | 1 | Energy; Centrifugal
hcal,VFD,mid | Head at the operating flow calibration points with Variable Frequency Drive | 4.7485 | 0 | BigNumber | m | 1 | Energy; Centrifugal
ƞcal,VFD,mid | Total efficiency at the operating flow calibration points with Variable Frequency Drive | 0 | 0 | 1 | - | 1 | Energy; Centrifugal
Qcal,VFD,low | Flow at the low flow calibration point with Variable Frequency Drive | 157.9962 | 0 | BigNumber | l.s-1 | 1 | Energy; Centrifugal
ƞcal,VFD,low | Total efficiency at the low flow calibration points with Variable Frequency Drive | 0.5525 | 0 | 1 | - | 1 | Energy; Centrifugal
Qcal,VFD,high | Flow at the high flow calibration point with Variable Frequency Drive | 315.9923 | 0 | BigNumber | l.s-1 | 1 | Energy; Centrifugal
ƞcal,VFD,high | Total efficiency at the high flow calibration points with Variable Frequency Drive | 0 | 0 | 1 | - | 1 | Energy; Centrifugal
ncalibration,VFD | Variable Frequency Drive turndown limit | 0.4 | 0 | 1 | - | 1 | Energy; Centrifugal
flim | Absolute limit factor for efficiency, headloss, flow limits to maximum | 0.1 | 0 | 1 | - | 1 | Energy; Centrifugal
hcal,1 | Calibration headloss 1 | 122.3242 | 0 | BigNumber | m | 1 | Energy; DispCurv
hcal,2 | Calibration headloss 2 | 40.7747 | 0 | BigNumber | m | 1 | Energy; DispCurv
ncal,1 | Calibration frequency 1 | 50 | 0 | BigNumber | Hz | 0 | Energy; DispCurv
ncal,2 | Calibration frequency 2 | 11 | 0 | BigNumber | Hz | 0 | Energy; DispCurv
Qn1,h1 | Flow at n1,cal and h1,cal | 18.3333 | 0 | BigNumber | l/s | 1 | Energy; DispCurv
Qn2,h1 | Flow at n2,cal and h1,cal | 1.9444 | 0 | BigNumber | l/s | 1 | Energy; DispCurv
Qn1,h2 | Flow at n1,cal and h2,cal | 20.2778 | 0 | BigNumber | l/s | 1 | Energy; DispCurv
Qn2,h2 | Flow at n2,cal and h2,cal | 4.4444 | 0 | BigNumber | l/s | 1 | Energy; DispCurv
Pel,n1,h1 | Power demand at n1,cal and h1,cal | 28 | 0 | BigNumber | kW | 1 | Energy; DispCurv
Pel,n2,h1 | Power demand at n2,cal and h1,cal | 6 | 0 | BigNumber | kW | 1 | Energy; DispCurv
Pel,n1,h2 | Power demand at n1,cal and h2,cal | 11.5 | 0 | BigNumber | kW | 1 | Energy; DispCurv
Pel,n2,h2 | Power demand at n2,cal and h2,cal | 2.9 | 0 | BigNumber | kW | 1 | Energy; DispCurv
nmax,VFD | Variable Frequency Drive maximum frequency | 50 | 0 | BigNumber | Hz | 1 | Energy; DispCurv
nmin,VFD | Variable Frequency Drive minimum frequency | 11 | 0 | BigNumber | Hz | 1 | Energy; DispCurv
flim | Absolute limit factor for efficiency, headloss, flow limits to maximum | 0.1 | 0 | 1 | - | 1 | Energy; DispCurv
Qnominal | Nominal flow of pump | 150 | 0 | BigNumber | l/s | 1 | Energy; Screw
hconstructive | Constructive elevation | 6 | 0 | BigNumber | m | 1 | Energy; Screw
hpri,var | Primary level variation | 1 | 0 | BigNumber | m | 1 | Energy; Screw
nnominal | Nominal frequency | 50 | 0 | BigNumber | Hz | 0 | Energy; Screw
ffriction | Friction coefficient | 0.23445 | 0 | BigNumber | - | 1 | Energy; Screw
lspiral | Spiral lenght | 10 | 0 | BigNumber | m | 1 | Energy; Screw
ηmax | Maximal efficiency coefficient | 0.6 | 0 | 1 | - | 1 | Energy; Screw
ηinverter | Inverter efficiency | 0.95 | 0 | 1 | - | 1 | Energy; Screw
nmin,VFD | Variable Frequency Drive minimum frequency | 11 | 0 | BigNumber | Hz | 1 | Energy; Screw
VFDstatus | Variable frequency drive | 1 | 0 | 1 | unitless | 1 | Integer; Energy; Screw | 1 = on, 0 = off

## Code
|  | Volumetric flow | Codelocation(Dynamic)
| Symbol | Name | Expression | Unit | Decimals | Rule | Principle/comment
| outp..Q | Flow rate | Q | m3.d-1 |  |  | Propagating influent flow to port
|  | Influent concentrations | Codelocation(Dynamic)
| Symbol | Name | Expression | Unit | Decimals | Rule | Principle/comment
| TCOD | Total chemical oxygen demand | FTCOD/Q | g COD.m-3 | 1 | MassBased; COD
| TCOD | Total chemical oxygen demand | FTBOD,5/Q*frTCOD,TBOD | g COD.m-3 | 1 | MassBased; BOD
| TCOD | Total chemical oxygen demand | FXVSS/(frVSS,XCOD*(1-frSCCOD,TCOD))/Q | g COD.m-3 | 1 | MassBased; TSS
| TCOD | Total chemical oxygen demand | TBOD,5*frTCOD,TBOD | g COD.m-3 | 1 | ConcentrationBased; BOD
| TCOD | Total chemical oxygen demand | XVSS/(frVSS,XCOD*(1-frSCCOD,TCOD)) | g COD.m-3 | 1 | ConcentrationBased; TSS
| XBOD,5 | Particulate biochemical oxygen demand (5 days) | TBOD,5-SBOD,5 | g O2.m-3 | 1 | ConcentrationBased; TSS
| XBOD,5 | Particulate biochemical oxygen demand (5 days) | FXBOD,5/Q | g O2.m-3 | 1 | MassBased; BOD
| XBOD,5 | Particulate biochemical oxygen demand (5 days) | (FTBOD,5-FSBOD,5)/Q | g O2.m-3 | 1 | MassBased; TSS
| TBOD,5 | Total biochemical oxygen demand (5 days) | FTBOD,5/Q | g O2.m-3 | 1 | MassBased; Non-COD
| SBOD,5 | Filtered biochemical oxygen demand (5 days) | FSBOD,5/Q | g O2.m-3 | 1 | MassBased; TSS
| XTSS | Total suspended solids | FXTSS/Q | g TSS.m-3 | 1 | MassBased; TSS
| XVSS | Volatile suspended solids | FXVSS/Q | g TSS.m-3 | 1 | MassBased; TSS
| TKN | Total Kjeldahl nitrogen (TKN) | FTKN/Q | g N.m-3 | 1 | MassBased
| TP | Total phosphorus | FTP/Q | g P.m-3 | 1 | MassBased
|  | Composition | Codelocation(Dynamic)
| Symbol | Name | Expression | Unit | Decimals | Rule | Principle/comment
| SCCOD | Filtered chemical oxygen demand | frSCCOD,TCOD*TCOD | g COD.m-3 | 1 | COD
| SCCOD | Filtered chemical oxygen demand | TCOD - XBOD,5/fX,BOD5,BODult/YBOD,ult - XU - XE - XE,ana | g COD.m-3 | 1 | Non-COD
| CCOD | Colloidal chemical oxygen demand | SCCOD-SCOD | g COD.m-3 | 1
| SCOD | Filtered flocculated chemical oxygen demand | frSCOD,TCOD*TCOD | g COD.m-3 | 1
| XCOD | Particulate flocculated chemical oxygen demand | XVSS/frVSS,XCOD | g COD.m-3 | 1 | TSS
| XINORG | Inorganics in influent and biomass | (XVSS/frVSS,TSS-(XVSS+iTSS,PP*XPP+XMe,TSS+Xprecip)) * (1 - frXINORG,granule) | g TSS.m-3 | 1 | Non-TSS | consider precipitates etc.
| XINORG | Inorganics in influent and biomass | (XTSS-(XVSS+iTSS,PP*XPP+XMe,TSS+Xprecip)) * (1 - frXINORG,granule) | g TSS.m-3 | 1 | TSS | consider precipitates etc.
| XINORG,granule | Inorganics in influent and biomass - granule | (XVSS/frVSS,TSS-(XVSS+iTSS,PP*XPP+XMe,TSS+Xprecip)) * frXINORG,granule | g TSS.m-3 | 1 | Non-TSS | consider precipitates etc.
| XINORG,granule | Inorganics in influent and biomass | (XTSS-(XVSS+iTSS,PP*XPP+XMe,TSS+Xprecip)) * frXINORG,granule | g TSS.m-3 | 1 | TSS | consider precipitates etc.
| SVFA | Volatile fatty acids (VFA) | frVFA,SCCOD*SCCOD | g COD.m-3 | 1
| SU | Soluble unbiodegradable organics | frSU,SCCOD*SCCOD | g COD.m-3 | 1
| SB | Readily biodegradable substrate (non-VFA) | SCOD - SU - SVFA | g COD.m-3 | 1
| XOHO | Ordinary heterotrophic organisms (OHO) | frXOHO,TCOD*TCOD * (1 - frXOHO,granule) | g COD.m-3 | 1
| XOHO,granule | Ordinary heterotrophic organisms (OHO) - granule | frXOHO,TCOD*TCOD * (frXOHO,granule) | g COD.m-3 | 1
| XE | Endogenous decay products | frXE,XOHO*XOHO | g COD.m-3 | 1
| XE,granule | Endogenous decay products - granule | 0 | g COD.m-3 | 1
| CU | Colloidal unbiodegradable organics | frCU,CCOD*CCOD | g COD.m-3 | 1
| CB | Colloidal biodegradable substrate | CCOD-CU | g COD.m-3 | 1
| XU | Particulate unbiodegradable organics | frXU,TCOD * TCOD * (1 - frXU,granule) | g COD.m-3 | 1
| XU,granule | Particulate unbiodegradable organics - granule | frXU,TCOD * TCOD * (frXU,granule) | g COD.m-3 | 1
| XB | Slowly biodegradable substrate | (TCOD - (SCCOD + XU+XE+XB,e + XE,ana+XBIO+XPHA,PAO+XPHA,GAO + XU,granule+XE,granule+XB,e,granule + XE,ana,granule+XBIO,granules+XPHA,PAO,granule+XPHA,GAO,granule)) * (1 - frXB,granule) | g COD.m-3 | 1
| XB,granule | Slowly biodegradable substrate - granule | (TCOD - (SCCOD + XU+XE+XB,e + XE,ana+XBIO+XPHA,PAO+XPHA,GAO + XU,granule+XE,granule+XB,e,granule + XE,ana,granule+XBIO,granules+XPHA,PAO,granule+XPHA,GAO,granule)) * frXB,granule | g COD.m-3 | 1
| SNHx | Total ammonia (NHx) | frSNHx,TKN*TKN | g N.m-3 | 1
| SPO4 | Orthophosphate (PO4) | frSPO4,TP*TP | g P.m-3 | 1
| XN,BIO | Particulate biodegradable organic N in biomass | iN,BIO*XBIO+iN,XE*(XE+XE,ana+XE,granule+XE,ana,granule) + XN,Be + XN,Be,granule | g N.m-3 | 1
| SN,B | Soluble biodegradable organic N (from SB) | frN,SB*SB | g N.m-3 | 1
| XN,B | Particulate biodegradable organic N (from XB) | TKN-(SNHx+XN,BIO+SN,B+iN,SU*SU+iN,CU*CU+iN,CB*CB+XN,U+XN,U,granule+XN,B,granule) | g N.m-3 | 1
| XN,B,granule | Particulate biodegradable organic N (from XB) - granule | 0 | g N.m-3 | 1
| XN,U | Particulate unbiodegradable organic N | frN,XU*XU | g N.m-3 | 1
| XN,U,granule | Particulate unbiodegradable organic N - granule | 0 | g N.m-3 | 1
| XP,BIO | Particulate biodegradable organic P in biomass | iP,BIO*(XBIO+XE+XE,ana+XE,granule+XE,ana,granule) + XP,Be + XP,Be,granule | g P.m-3 | 1
| SP,B | Soluble biodegradable organic P (from SB) | frP,SB*SB | g P.m-3 | 1
| XP,B | Particulate biodegradable organic P (from XB) | TP-(SPO4+XPP+XPP,granule+XP,BIO+SP,B+iP,SU*SU+iP,CU*CU+iP,CB*CB+XP,U+XP,U,granule+XP,B,granule+XHFO,P) | g P.m-3 | 1
| XP,B,granule | Particulate biodegradable organic P (from XB) - granule | 0 | g P.m-3 | 1
| XP,U | Particulate unbiodegradable organic P | frP,XU*XU | g P.m-3 | 1
| XP,U,granule | Particulate unbiodegradable organic P - granule | 0 | g P.m-3 | 1
| XHFO,H | Active hydrous ferric oxide, high surface (HFO,H) | G/(KG,HFO+G)*SFe3 | g Fe.m-3 | 1
| XHFO,L | Active hydrous ferric oxide, low surface (HFO,L) | KG,HFO/(KG,HFO+G)*SFe3 | g Fe.m-3 | 1
| XHAO,H | Active hydrous aluminium oxide, high surface (HAO,H) | G/(KG,HAO+G)*SAl | g Al.m-3 | 1
| XHAO,L | Active hydrous aluminium oxide, low surface (HAO,L) | KG,HAO/(KG,HAO+G)*SAl | g Al.m-3 | 1
|  | Alpha indicator calculation | Codelocation(Dynamic)
| Symbol | Name | Expression | Unit | Decimals | Rule | Principle/comment
| corrcw,SCCOD,ALPHA | Clean water correction term in filtered COD-based alpha indicator correlation | (1-maxww,SCCOD,ALPHA)*Exp(-expcw,SCCOD,ALPHA*SCCOD) | unitless | 2
| SALPHA | Alpha indicator | (maxww,SCCOD,ALPHA-minSCCOD,ALPHA)*Loginhswitch(SCCOD; KI,SCCOD,ALPHA; slSCCOD,ALPHA)+minSCCOD,ALPHA+corrcw,SCCOD,ALPHA | unitless | 2
|  | Mass flows | Codelocation(Dynamic)
| Symbol | Name | Expression | Unit | Decimals | Rule | Principle/comment
| F_L.SV | MODEL.SV.Name mass flow | Q * L.SV | MODEL.SV.Unit * m3.d-1 | 0 |  | Mass flows out
| F_L.SV,molar | Orthophosphate (PO4) molar flow | F_L.SV/AMP | mol P.d-1 | 0 | Only(SPO4)
|  | Composition in output | Codelocation(Dynamic)
| Symbol | Name | Expression | Unit | Decimals | Rule | Principle/comment
| outp..L.SV | MODEL.SV.Name | L.SV | MODEL.SV.Unit | 1 | Exempt(SAN; SCAT; SCO2); pH; pHSet
| outp..L.SV | MODEL.SV.Name | L.SV | MODEL.SV.Unit | 1 | pH; IonSet
| outp..L.SV | MODEL.SV.Name | L.SV | MODEL.SV.Unit | 1 | Non-pH
|  | Mass flows in output | Codelocation(Dynamic)
| Symbol | Name | Expression | Unit | Decimals | Rule | Principle/comment
| outp..F_L.SV | MODEL.SV.Name mass flow | F_L.SV | MODEL.SV.Unit * m3.d-1 | 0 |  | Mass flow of states in port
| outp..F_L.SV,molar | MODEL.SV.Name molar flow | F_L.SV,molar | mol P.d-1 | 0 | Only(SPO4)
|  | Enthalpy | Codelocation(Dynamic)
| Symbol | Name | Expression | Unit | Decimals | Rule | Principle/comment
| L.SV | MODEL.SV.Name | (TK-TSTP,K)*cp,water+HSTP | MODEL.SV.Unit |  | Only(SH)
|  | Model parameters | Codelocation(Dynamic)
| Symbol | Name | Expression | Unit | Decimals | Rule | Principle/comment
| PAR | MODEL.PAR.Name | Parent..PAR | MODEL.PAR.Unit |  | InheritstoPAR; Type(Stoichiometric)
| PAR | MODEL.PAR.Name | Parent..PAR | MODEL.PAR.Unit |  | InheritequPAR; Type(Equilibrium)
|  | Model parameters in output | Codelocation(Dynamic)
| Symbol | Name | Expression | Unit | Decimals | Rule | Principle/comment
| outp..PAR | MODEL.PAR.Name | PAR | MODEL.PAR.Unit |  | InheritstoPAR; Type(Stoichiometric)
| outp..PAR | MODEL.PAR.Name | PAR | MODEL.PAR.Unit |  | InheritequPAR; Type(Equilibrium)
|  | Stoichiometric calculated variables | Codelocation(Dynamic)
| Symbol | Name | Expression | Unit | Decimals | Rule | Principle/comment
| CVAR | MODEL.CVAR.Name | MODEL.CVAR.Expression | MODEL.CVAR.Unit |  | Exempt(TCOD; SCOD; TKN; TP; SCCOD; CCOD); Type(Stoichiometric); COD
| CVAR | MODEL.CVAR.Name | MODEL.CVAR.Expression | MODEL.CVAR.Unit |  | Exempt(XBOD,5; TBOD,5; TCOD; SCOD; TKN; TP; SCCOD; CCOD); Type(Stoichiometric); BOD
| CVAR | MODEL.CVAR.Name | MODEL.CVAR.Expression | MODEL.CVAR.Unit |  | Exempt(XTSS; XVSS; TBOD,5; SBOD,5; XBOD,5; TCOD; XCOD; SCOD; TKN; TP; SCCOD; CCOD); Type(Stoichiometric); TSS
|  | Stoichiometric calculated variable mass flows | Codelocation(Dynamic)
| Symbol | Name | Expression | Unit | Decimals | Rule | Principle/comment
| F_CVAR | MODEL.CVAR.Name mass flow | Q*CVAR | MODEL.CVAR.Unit * m3.d-1 |  | Type(Stoichiometric)
|  | Stoichiometric calculated variables in output | Codelocation(Dynamic)
| Symbol | Name | Expression | Unit | Decimals | Rule | Principle/comment
| outp..CVAR | MODEL.CVAR.Name | CVAR | MODEL.CVAR.Unit |  | Type(Stoichiometric)
|  | Stoichiometric calculated variable mass flows in output | Codelocation(Dynamic)
| Symbol | Name | Expression | Unit | Decimals | Rule | Principle/comment
| outp..F_CVAR | MODEL.CVAR.Name mass flow | F_CVAR | MODEL.CVAR.Unit * m3.d-1 |  | Type(Stoichiometric)
|  | Energy calculated variables | Codelocation(Dynamic)
| Symbol | Name | Expression | Unit | Decimals | Rule | Principle/comment
| CVAR | MODEL.CVAR.Name | MODEL.CVAR.Expression | MODEL.CVAR.Unit |  | Type(Energy); Exempt(T)
|  | Energy calculated variables in output | Codelocation(Dynamic)
| Symbol | Name | Expression | Unit | Decimals | Rule | Principle/comment
| outp..CVAR | MODEL.CVAR.Name | CVAR | MODEL.CVAR.Unit |  | Type(Energy)
|  | Equilibrium calculated variables | Codelocation(Equilibrium)
| Symbol | Name | Expression | Unit | Decimals | Rule | Principle/comment
| vMODEL.pH.Symbol,SPC | Coefficient for MODEL.SPC.Name involvement in MODEL.pH.Name | MODEL.pH.SPC |  |  | Type(Equilibrium)
| SPC | MODEL.Species.Name | vMODEL.pH.Symbol,SPC | MODEL.Species.Unit |  | Type(MODEL.pH.Symbol: Equilibrium); sum(MODEL.pH.Symbol)
| CVAR | MODEL.CVAR.Name | MODEL.CVAR.Expression | MODEL.CVAR.Unit |  | Type(Equilibrium) | Equilibrium calculated variables in reactor
|  | Charge balance and ionic strength | Codelocation(Equilibrium)
| Symbol | Name | Expression | Unit | Decimals | Rule | Principle/comment
| MODEL.pH.Symbol | MODEL.pH.Name | MODEL.pH.SPC * SPC | MODEL.pH.Unit |  | sum(SPC); Type(Chargebalance)
|  | Equilibrium calculated variables in output | Codelocation(Dynamic)
| Symbol | Name | Expression | Unit | Decimals | Rule | Principle/comment
| outp..CVAR | MODEL.CVAR.Name | CVAR | MODEL.CVAR.Unit |  | Type(Equilibrium); Exempt(pH) | Equilibrium calculated variables in reactor
| outp..pH | pH | pH |  |  | pH
| outp..SPC | MODEL.Species.Name | SPC | MODEL.Species.Unit |  | pH
|  | Charge balance and ionic strength in output | Codelocation(Dynamic)
| Symbol | Name | Expression | Unit | Decimals | Rule | Principle/comment
| outp..MODEL.pH.Symbol | MODEL.pH.Name | MODEL.pH.Symbol | MODEL.pH.Unit |  | Type(Chargebalance)
CFP related calculations
|  | CFP calculations | Codelocation(Dynamic)
| Symbol | Name | Expression | Unit | Decimals | Rule | Principle/comment
| inputCVAR,influent | MODEL.CVAR.Name mass flows | F_CVAR | g N.d-1 | 0 | CFPcalc; SumTo(CFP); Type(Stoichiometric); Only(TKN)
Energy related calculations
|  | Energy calculations | Codelocation(Dynamic)
| Symbol | Name | Expression | Unit | Decimals | Rule | Principle/comment
| Pel | Process unit electric power demand | Pel,pump | kW | 2 | Energy; SumTo(EnergyCenter)
Pump characterisation and performance
|  | Pump characteristic | Codelocation(Dynamic)
| Symbol | Name | Expression | Unit | Decimals | Rule | Principle/comment
| Qpumped | Pumped flow | outp..Q * cL,m3 / cs,d | l.s-1 | 1 | Energy
| hloss,pump | Pump head | outp..Δhgeom + outp..dhl | m | 1 | Energy
| kv | Kinematic viscosity | outp..kv | m2.s-1 | 1 | Energy
|  | Pump variables | Codelocation(Dynamic)
| Symbol | Name | Expression | Unit | Decimals | Rule | Principle/comment
| fcorr,visc | Pump curve viscosity correction | 1-(-7.34*kv^0.51+1) | - | 1 | Energy; Centrifugal | High viscosities alter pump curve
| ICpump,max | Intermediate calculation for max flow | Max(0; bh,Q^2 - (4 * ah,Q * (ch,Q - hloss,pump))) | l.s-1 | 1 | Energy; Centrifugal | Highest flow at max frequency/rpm
| Qpump,max | Maximum achievable flow by pump | If(ICpump,max == 0; 0; (-bh,Q - sqrt(ICpump,max)) /2 /ah,Q) | l.s-1 | 1 | Energy; Centrifugal | Highest flow at max frequency/rpm
| ƞQpump,max | Efficiency at maximum achievable flow | aeff,Q * Qpump,max^2 + beff,Q * Qpump,max + ceff,Q | - | 1 | Energy; Centrifugal
| ah,Q | Calibration headloss curve coefficient a | (hcal,Qhigh - hcal,Qlow) / ((Qcal,high - Qcal,low) * (Qcal,high - Qcal,op)) - (hcal,Qop - hcal,Qlow) / ((Qcal,op - Qcal,low) * (Qcal,high - Qcal,op)) |  | 1 | Energy; Centrifugal
| bh,Q | Calibration headloss curve coefficient b | ((hcal,Qop - hcal,Qlow) / (Qcal,op - Qcal,low) - (Qcal,op + Qcal,low) * ah,Q) * (1 + fcorr,visc) |  | 1 | Energy; Centrifugal
| ch,Q | Calibration headloss curve intercept | hcal,Qlow - Qcal,low^2 * ah,Q - Qcal,low * bh,Q |  | 1 | Energy; Centrifugal
| aeff,Q | Calibration efficiency curve coefficient a | (ƞcal,hhigh - ƞcal,hlow) / ((Qcal,high - Qcal,low) * (Qcal,high - Qcal,op)) - (ƞcal,hop - ƞcal,hlow) / ((Qcal,op - Qcal,low) * (Qcal,high - Qcal,op)) |  | 1 | Energy; Centrifugal
| beff,Q | Calibration efficiency curve coefficient b | ((ƞcal,hop - ƞcal,hlow) / (Qcal,op - Qcal,low) - (Qcal,op + Qcal,low) * aeff,Q) * (1 - fcorr,visc) |  | 1 | Energy; Centrifugal
| ceff,Q | Calibration efficiency curve intercept | ƞcal,hlow - Qcal,low^2 * aeff,Q - Qcal,low * beff,Q |  | 1 | Energy; Centrifugal
| fVFD,shift | VFD curve shift factor | (hcal,VFD,mid - ah,Q * Qcal,VFD,mid^2 - Qcal,VFD,mid * bh,Q - ch,Q) / (-hmax)/(1-ncalibration,VFD) |  | 1 | Energy; Centrifugal
| aeff,Q,VFD | Calibration efficiency curve coefficient a at VFD limit | (ƞcal,VFD,high - ƞcal,VFD,mid) / ((Qcal,VFD,high - Qcal,VFD,mid) * (Qcal,VFD,high - Qcal,VFD,low)) - (ƞcal,VFD,low - ƞcal,VFD,mid) / ((Qcal,VFD,low - Qcal,VFD,mid) * (Qcal,VFD,high - Qcal,VFD,low)) |  | 1 | Energy; Centrifugal
| beff,Q,VFD | Calibration efficiency curve coefficient b at VFD limit | ((ƞcal,VFD,low - ƞcal,VFD,mid) / (Qcal,VFD,low - Qcal,VFD,mid) - (Qcal,VFD,low + Qcal,VFD,mid) * aeff,Q,VFD) * (1-fcorr,visc) |  | 1 | Energy; Centrifugal
| ceff,Q,VFD | Calibration efficiency curve intercept at VFD limit | ƞcal,VFD,mid - Qcal,VFD,mid^2 * aeff,Q,VFD - Qcal,VFD,mid * beff,Q,VFD |  | 1 | Energy; Centrifugal
| Qhmax | Headloss curve turning point flow rate | -bh,Q / 2 / ah,Q | l.s-1 | 1 | Energy; Centrifugal
| Qƞmax | Flow rate at maximum efficiency | -beff,Q / 2 / aeff,Q | l.s-1 | 1 | Energy; Centrifugal
| Qƞmax,VFD | Flow rate at maximum efficiency at VFD turndown limit | -beff,Q,VFD/ 2 / aeff,Q,VFD | l.s-1 | 1 | Energy; Centrifugal
| hmax | Maximum achievable head, theoretical | Qhmax^2 * ah,Q + Qhmax * bh,Q + ch,Q | m | 1 | Energy; Centrifugal
| hmax,VFD | Maximum achievable head at VFD trundown limit, theoretical | Qhmax^2 * ah,Q + Qhmax * bh,Q + ch,Q - hmax * (1 - ncalibration,VFD) * fVFD,shift |  | 1 | Energy; Centrifugal
| hmax,actual | Maximum achievable head at actual frequency, theoretical | Qhmax^2 * ah,Q + Qhmax * bh,Q + ch,Q - hmax * (1 - nactual)*fVFD,shift |  | 1 | Energy; Centrifugal
| ƞmax | Maximum efficiency | Qƞmax^2 * aeff,Q + Qƞmax * beff,Q + ceff,Q | - | 1 | Energy; Centrifugal
| ƞmax,VFD | Maximum efficiency at VFD turndown limit | Qƞmax,VFD^2 * aeff,Q,VFD + Qƞmax,VFD * beff,Q,VFD + ceff,Q,VFD | - | 1 | Energy; Centrifugal
| Qmin,eff | Efficiency curve intercept at low flow | (-beff,Q + sqrt(beff,Q^2 - 4 * aeff,Q * ceff,Q)) /2 /aeff,Q | l.s-1 | 1 | Energy; Centrifugal
| Qmax,eff | Efficiency curve intercept at high flow | (-beff,Q - sqrt(beff,Q^2 - 4 * aeff,Q * ceff,Q)) /2 /aeff,Q | l.s-1 | 1 | Energy; Centrifugal
| Qmin,eff,VFD | Efficiency curve intercept at low flow at VFD turndown limit | (-beff,Q,VFD + sqrt(beff,Q,VFD^2 - 4 * aeff,Q,VFD * ceff,Q,VFD)) /2 /aeff,Q,VFD | l.s-1 | 1 | Energy; Centrifugal
| Qmax,eff,VFD | Efficiency curve intercept at high flow at VFD turndown limit | (-beff,Q,VFD - sqrt(beff,Q,VFD^2 - 4 * aeff,Q,VFD * ceff,Q,VFD)) /2 /aeff,Q,VFD | l.s-1 | 1 | Energy; Centrifugal
| Qƞmax,actual | Flow rate at maximum efficiency at actual frequency | (Qƞmax - Qƞmax,VFD) * (1 - (1 - nactual) / (1 - ncalibration,VFD)) + Qƞmax,VFD | l.s-1 | 1 | Energy; Centrifugal
| ƞmax,actual | Maximum efficiecny at actual frequency | (ƞmax - ƞmax,VFD) * (1 - (1 - nactual) / (1 - ncalibration,VFD)) + ƞmax,VFD | - | 1 | Energy; Centrifugal
| Qmin,eff,actual | Efficiency curve intercept at low flow at actual frequency | (Qmin,eff - Qmin,eff,VFD) * (1 - (1 - nactual) / (1 - ncalibration,VFD)) + Qmin,eff,VFD | l.s-1 | 1 | Energy; Centrifugal
| Qmax,eff,actual | Efficiency curve intercept at high flow at actual frequency | (Qmax,eff-Qmax,eff,VFD) * (1 - (1 - nactual) / (1 - ncalibration,VFD)) + Qmax,eff,VFD | l.s-1 | 1 | Energy; Centrifugal
| aeff,Q,actual | Actual efficiency curve coefficient a | (-ƞmax,actual) / ((Qƞmax,actual - Qmin,eff,actual) * (Qmax,eff,actual - Qƞmax,actual)) | - | 1 | Energy; Centrifugal
| beff,Q,actual | Actual efficiency curve coefficient b | (ƞmax,actual)/(Qƞmax,actual - Qmin,eff,actual) - (Qƞmax,actual + Qmin,eff,actual)*aeff,Q,actual | - | 1 | Energy; Centrifugal
| ceff,Q,actual | Actual efficiency curve intercept | -Qmin,eff,actual^2 * aeff,Q,actual - Qmin,eff,actual * beff,Q,actual | - | 1 | Energy; Centrifugal
| ah1,Q,n | Slope of flow function at headloss 1 | (Qn1,h1 - Qn2,h1) / (ncal,1 - ncal,2) | l.s-1.Hz-1 | 1 | Energy; DispCurv
| bh1,Q,n | Intercept of flow function at headloss 1 | Qn1,h1 - (ah1,Q,n * ncal,1) | l.s-1 | 1 | Energy; DispCurv
| ah1,Pel,n | Slope of power demand function at headloss 1 | (Pel,n1,h1 - Pel,n2,h1) / (ncal,1 - ncal,2) | kW.Hz-1 | 1 | Energy; DispCurv
| bh1,Pel,n | Intercept of power demand function at headloss 1 | Pel,n1,h1 - (ah1,Pel,n * ncal,1) | kW | 1 | Energy; DispCurv
| ah2,Q,n | Slope of flow function at headloss 2 | (Qn1,h2 - Qn2,h2) / (ncal,1 - ncal,2) | l.s-1.Hz-1 | 1 | Energy; DispCurv
| bh2,Q,n | Intercept of flow function at headloss 2 | Qn1,h2 - (ah2,Q,n * ncal,1) | l.s-1 | 1 | Energy; DispCurv
| ah2,Pel,n | Slope of power demand function at headloss 2 | (Pel,n1,h2 - Pel,n2,h2) / (ncal,1 - ncal,2) | kW.Hz-1 | 1 | Energy; DispCurv
| bh2,Pel,n | Intercept of power demand function at headloss 2 | Pel,n1,h2 - (ah2,Pel,n * ncal,1) | kW | 1 | Energy; DispCurv
| ah,Q | Slope of flow slope | (ah1,Q,n - ah2,Q,n) / (hcal,1 - hcal,2) | l.s-1.Hz-1.m-1 | 1 | Energy; DispCurv
| bh,Q | Intercept of flow slope | ah1,Q,n - (ah,Q * hcal,1) | l.s-1.m-1 | 1 | Energy; DispCurv
| ah,Pel | Slope of power slope | (ah1,Pel,n - ah2,Pel,n) / (hcal,1 - hcal,2) | kW.Hz-1.m-1 | 1 | Energy; DispCurv
| bh,Pel | Intercept of power slope | ah1,Pel,n - (ah,Pel * hcal,1) | kW.m-1 | 1 | Energy; DispCurv
| ab,h,Q | Slope of flow intercept | (bh1,Q,n - bh2,Q,n) / (hcal,1 - hcal,2) | l.s-1.m-1 | 1 | Energy; DispCurv
| bb,h,Q | Intercept of flow intercept | bh1,Q,n - (ab,h,Q * hcal,1) | l.s-1 | 1 | Energy; DispCurv
| ab,h,Pel | Slope of power intercept | (bh1,Pel,n - bh2,Pel,n) / (hcal,1 - hcal,2) | kW.m-1 | 1 | Energy; DispCurv
| bb,h,Pel | Intercept of power intercept | bh1,Pel,n - (ab,h,Pel * hcal,1) | kW | 1 | Energy; DispCurv
| an,Q,actual | Actual flow curve coefficient a | ah,Q * hloss,pump + bh,Q | l.s-1.Hz-1 | 1 | Energy; DispCurv
| bn,Q,actual | Actual flow curve coefficient b | ab,h,Q * hloss,pump + bb,h,Q | l.s-1 | 1 | Energy; DispCurv
| an,Pel,actual | Actual power curve coefficient a | ah,Pel * hloss,pump + bh,Pel | kW.Hz-1 | 1 | Energy; DispCurv
| bn,Pel,actual | Actual power curve coefficient b | ab,h,Pel * hloss,pump + bb,h,Pel | kW | 1 | Energy; DispCurv
| Qpump,max | Maximum achievable flow per pump at actual head | an,Q,actual * Max(ncal,1; ncal,2) + bn,Q,actual | l.s-1 | 1 | Energy; DispCurv
| hprimary | Primary level | If(VFDstatus == 1; hpri,var; Qpumped/(Qnominal * nactive)) | m | 2 | Energy; Screw
|  | Pump performance | Codelocation(Dynamic)
| Symbol | Name | Expression | Unit | Decimals | Rule | Principle/comment
| Pel,pump | Pumping electric power demand | 0 | kW | 0 | Energy; NoPump; SumTo(EnergyCenter)
| Phydraulic | Hydraulic power demand | Qpumped/cL,m3 * hloss,pump * ρH2O/cg,kg * ggrav/cW,kW | kW | 1 | Energy; Empirical
| Pel,pump | Pumping electric power demand | Phydraulic/ƞactual | kW | 1 | Energy; Empirical; SumTo(EnergyCenter)
| Phydraulic | Hydraulic power demand | Qpumped/cL,m3 * hloss,pump * ρH2O/cg,kg * ggrav/cW,kW | kW | 1 | Energy; Centrifugal
| Pel,pump | Pumping electric power demand | Phydraulic/ƞactual | kW | 1 | Energy; Centrifugal; SumTo(EnergyCenter)
| Pel,nominal | Nominal electric power demand | Qpump,max/cL,m3 * hloss,pump * ρH2O/cg,kg * ggrav/cW,kW /ƞQpump,max | kW | 1 | Energy; Centrifugal
| Upump | Pump actual load/utilization | nactual * nactive / ninstalled | - | 1 | Energy; Centrifugal
| Qpumped,actual | Actual pumped flow per pump | Qpumped/nactive | l.s-1 | 1 | Energy; Centrifugal
| ƞactual | Actual efficiency | If(Qpumped == 0; 0; Max(flim * ƞmax,actual; aeff,Q,actual * Qpumped,actual^2 + beff,Q,actual * Qpumped,actual + ceff,Q,actual)) | - | 1 | Energy; Centrifugal
| nactual | Actual frequency/rpm | If(Qpumped == 0; 0; Max(flim; 1-(hloss,pump - ah,Q * Qpumped,actual^2 - bh,Q * Qpumped,actual - ch,Q)/(-hmax)/(fVFD,shift))) | - | 1 | Energy; Centrifugal
| nactive | Active pumps | Max(nactive,min; If(Qpump,max == 0; BigNumber; ceil(Qpumped/Qpump,max))) | pc | 1 | Energy; Centrifugal
| Qpumped,actual | Actual pumped flow per pump | Qpumped/nactive | l s-1 | 1 | Energy; DispCurv
| Upump | Pump actual load/utilization | nactual/Max(ncal,1;ncal,2) | - | 1 | Energy; DispCurv
| nactive | Active pumps | Max(nactive,min; ceil(Qpumped/Qpump,max)) | pc | 1 | Energy; DispCurv
| Pel,nominal | Nominal electric power demand per pump | an,Pel,actual * Max(ncal,1;ncal,2) + bn,Pel,actual | kW | 1 | Energy; DispCurv
| Phydraulic | Hydraulic power demand | Qpumped/cL,m3 * hloss,pump * ρH2O/cg,kg * ggrav/cW,kW | kW | 1 | Energy; DispCurv
| Pel,loss | Electric power loss | Pel,pump - Phydraulic | kW | 1 | Energy; DispCurv
| Pel,pump | Pumping electric power demand | If(Qpumped == 0; 0; nactive * (an,Pel,actual * nactual + bn,Pel,actual)) | kW | 1 | Energy; DispCurv; SumTo(EnergyCenter)
| nactual | Actual frequency/rpm | If(Qpumped == 0; 0; Max(flim * nmin,VFD; (Qpumped,actual - bn,Q,actual) / an,Q,actual)) | Hz | 1 | Energy; DispCurv
| ƞactual | Actual efficiency | Phydraulic/Pel,pump | - | 1 | Energy; DispCurv
| eflow | Specific electric energy demand based on pumped flow | If(Qpumped == 0; 0; Pel,pump * cW,kW/(Qpumped/cL,m3 * cs,h)) | Wh/m³ | 1 | Energy; DispCurv
| Pel,nom,dry | Nominal electric power demand, dry | (Qnominal/cL,m3 * ρH2O/cg,kg * ggrav/cW,kW * (hconstructive - hpri,var)/ηmax - Qnominal/cL,m3 * ρH2O/cg,kg * ggrav/cW,kW * (lspiral * ffriction + hconstructive - hpri,var)) * ninstalled | kW | 1 | Energy; Screw
| Pel,nom,fric | Nominal electric power demand, friction loss | (Qnominal/cL,m3 * ρH2O/cg,kg * ggrav/cW,kW * lspiral * ffriction) * ninstalled | kW | 1 | Energy; Screw
| Pel,nom,hydraulic | Nominal electric power demand, hydraulic | (Qnominal/cL,m3 * ρH2O/cg,kg * ggrav/cW,kW * (hconstructive - hpri,var)) * ninstalled | kW | 1 | Energy; Screw
| Pel,nom,inv | Nominal electric power demand, inverter | If(VFDstatus == 1; (Pel,nom,dry + Pel,nom,fric +Pel,nom,hydraulic) * (1 - ηinverter); 0) | kW | 1 | Energy; Screw
| Pel,nominal | Nominal electric power demand per pump | Pel,nom,dry + Pel,nom,fric + Pel,nom,hydraulic + Pel,nom,inv | kW | 1 | Energy; Screw
| Upump,noload | No-load power ratio | Pel,nom,dry/Pel,nominal | - | 1 | Energy; Screw
| nactive | Active pumps | Max(nactive,min; ceil(Qpumped/Qnominal)) | pc | 1 | Energy; Screw
| nactual | Actual frequency/rpm | If(VFDstatus == 1; Qpumped/ (Qnominal * nactive) * nnominal; nnominal) | Hz | 1 | Energy; Screw
| Pdry | Dry power demand | nactive * Pel,nominal * Upump,noload * sqrt(nactual/nnominal) | kW | 1 | Energy; Screw
| Pfric | Friction power demand | nactive * lspiral * ffriction * ggrav * ρH2O/cg,kg * Qpumped/cL,m3/cW,kW | kW | 1 | Energy; Screw
| Phydraulic | Hydraulic power demand | Qpumped/cL,m3 * ρH2O/cg,kg * (hconstructive - hpri,var * hprimary) * ggrav/cW,kW | kW | 1 | Energy; Screw
| Pel,pump | Pumping electric power demand | If(Qpumped == 0; 0; Pdry + Pfric + Phydraulic + nactive * Pel,nom,inv) | kW | 1 | Energy; Screw; SumTo(EnergyCenter)
| ƞactual | Actual efficiency | If(Qpumped == 0; 0; Phydraulic/Pel,pump) | - | 1 | Energy; Screw
|  | Plantwide mappings | Codelocation(Dynamic)
| Symbol | Name | Expression | Unit | Decimals | Rule | Principle/comment
| InfLoad,CVAR | MODEL.CVAR.Name mass flow | Q*CVAR | MODEL.CVAR.Unit * m3.d-1 |  | Non-Energy; Type(Stoichiometric); Only(TCOD; XTSS); SumTo(CostCenter)
| InfLoad,Q | Influent flow | Q | m3.d-1 |  | Non-Energy; SumTo(CostCenter)
| InfLoad,CVAR | MODEL.CVAR.Name mass flow | Q*CVAR | MODEL.CVAR.Unit * m3.d-1 |  | Energy; Type(Stoichiometric); Only(TCOD; XTSS); SumTo(EnergyCenter; CostCenter)
| InfLoad,Q | Influent flow | Q | m3.d-1 |  | Energy; SumTo(EnergyCenter; CostCenter)
Appearance parameter calculation
Status meaning
| Status == 1 | Pump load is below VFD turndown limit (low flow, low head)
| Status == 2 | Pump load is above 100% or curve is outside of design range (high head) At PD pump the model provides a much steeper line and the frequency never goes above max.
| Status == 3 | More pumps are needed, than installed (can be caused by high head)
|  | Warning flag checkpoint calculation | Codelocation(Dynamic)
| Symbol | Name | Expression | Unit | Decimals | Rule | Principle/comment
| StateVcheck | Check for SV positive | If(SV < 0; 1; 0) |  | 0 | sum(SV); Phase(L)
| Status | Load status of pump | If(Qpumped == 0; 0; If(nactual < ncalibration,VFD; 1; If(nactual > 1; 2; If(nactive > ninstalled; 3; 0)))) | unitless | 0 | Integer; Energy; Centrifugal
| Status | Load status of pump | If(Qpumped == 0; 0; If(nactual < nmin,VFD; 1; If(Max(ah1,Q,n; ah2,Q,n) < an,Q,actual; 2; If(nactive > ninstalled; 3; 0)))) | unitless | 0 | Integer; Energy; DispCurv
| Status | Load status of pump | If(Qpumped == 0; 0; If(nactual < nmin,VFD; 1; If(nactive > ninstalled; 3; 0))) | unitless | 0 | Integer; Energy; Screw
| pHCheck | Unsolvable pH | If(Abs(SCO2error)>10^-4;1;0) | unitless |  | pHSet; pH
| SCATCheck | Cations adjusted | If(Abs(SCAT,ini-SCAT)>0;1;0) | unitless |  | pHSet; pH | The strong cations (as Na+) concentration was adjusted to match the set pH and alkalinity
| SANCheck | Anions adjusted | If(Abs(SAN,ini-SAN)>0;1;0) | unitless |  | pHSet; pH | The strong anions (as Cl-) concentration was adjusted to match the set pH and alkalinity

## Display
| Frequently used variables | Location(Unit)
Symbol | Name | Value | Unit | Decimals | Rule | Principle/comment
Q | Flow rate |  | m3.d-1 | 0
TCOD | Total chemical oxygen demand |  | g.m-3 | 0
XTSS | Total suspended solids (TSS) |  | g.m-3 | 0
XVSS | Volatile suspended solids (VSS) |  | g.m-3 | 0
ratioVSS,TSS | VSS/TSS ratio |  | g VSS.g TSS-1 | 2
TBOD,5 | Total biochemical oxygen demand (5 days) |  | g.m-3 | 0
pH | pH |  | pHunit | 2
SALK | Alkalinity (ALK) |  | eq ALK.L-1 | 0
TN | Total nitrogen |  | g N.m-3 | 2
SNHx | Total ammonia (NHx) |  | g N.m-3 | 2
SNOx | Nitrate and nitrite (NOx) |  | g N.m-3 | 2
SNO2 | Nitrite (NO2) |  | g N.m-3 | 2
SNO3 | Nitrate (NO3) |  | g N.m-3 | 2
TP | Total phosphorus |  | g P.m-3 | 2
SPO4 | Orthophosphate (PO4) |  | g P.m-3 | 2
SH2S | Hydrogen sulfide (H2S) |  | g S.m-3 | 2
SSO4 | Sulfate (SO4) |  | g S.m-3 | 2
| COD, BOD5 components | Location(Unit)
Symbol | Name | Value | Unit | Decimals | Rule | Principle/comment
SBOD,ult | Filtered ultimate biochemical oxygen demand |  | g.m-3 | 0
XBOD,ult | Particulate ultimate biochemical oxygen demand |  | g.m-3 | 0
TBOD,ult | Total ultimate biochemical oxygen demand |  | g.m-3 | 0
SBOD,5 | Filtered biochemical oxygen demand (5 days) |  | g.m-3 | 0
XBOD,5 | Particulate biochemical oxygen demand (5 days) |  | g.m-3 | 0
TBOD,5 | Total biochemical oxygen demand (5 days) |  | g.m-3 | 0
TCOD | Total chemical oxygen demand |  | g.m-3 | 0
SCCOD | Filtered chemical oxygen demand |  | g.m-3 | 0
SCOD | Filtered flocculated chemical oxygen demand |  | g.m-3 | 0
SrbCOD | COD of readily biodegradable substrates |  | g.m-3 | 0
XCOD | COD of particulates |  | g.m-3 | 0
| Nitrogen components | Location(Unit)
Symbol | Name | Value | Unit | Decimals | Rule | Principle/comment
SNHx | Total ammonia (NHx) |  | g N.m-3 | 2
SNO2 | Nitrite (NO2) |  | g N.m-3 | 3
SNO3 | Nitrate (NO3) |  | g N.m-3 | 2
SNOx | Nitrate and nitrite (NOx) |  | g N.m-3 | 2
TKN | Total Kjeldahl nitrogen (TKN) |  | g N.m-3 | 2
TIN | Total inorganic nitrogen (TIN) |  | g N.m-3 | 2
TN | Total nitrogen |  | g N.m-3 | 2
| Phosphorus components | Location(Unit)
Symbol | Name | Value | Unit | Decimals | Rule | Principle/comment
SPO4 | Orthophosphate (PO4) |  | g P.m-3 | 2
TP | Total phosphorus |  | g P.m-3 | 2
XPP | Stored polyphosphate (PP) |  | g P.m-3 | 2
F.SPO4,molar | Orthophosphate (PO4) molar flow |  | mol P.d-1 | 0
| Sulfur components | Location(Unit)
Symbol | Name | Value | Unit | Decimals | Rule | Principle/comment
SH2S | Hydrogen sulfide (H2S) |  | g S.m-3 | 2
SSO4 | Sulfate (SO4) |  | g S.m-3 | 2
TS | Total sulfur |  | g S.m-3 | 2
| State variables | Location(Unit)
Symbol | Name | Value | Unit | Decimals | Rule | Principle/comment
L.SV | MODEL.SV.Name |  | MODEL.SV.Unit | 1
| pH and alkalinity setup | Location(Unit)
Symbol | Name | Value | Unit | Decimals | Rule | Principle/comment
pH | pH |  | pHunit | 2
SALK,input | Alkalinity (ALK) input parameter |  | eq ALK.L-1 | 3 | pHSet; pH
SALK | Alkalinity (ALK) |  | eq ALK.L-1 | 3 | pHSet; pH
chargebalanceerror | Charge balance error for SCAT calculation |  | eq.L-1 | 3 | pHSet; pH
ISerror | Ionic strength error |  | ISunit | 3 | pHSet; pH
SCO2error | Alkalinity error for CO2 calculation |  | eq ALK.L-1 | 3 | pHSet; pH
SCO2 | Total inorganic carbon (CO2) |  | g TIC.m-3 | 1 | pHSet; pH
SAN,ini | Other strong anions (as Cl-) input parameter |  | g Cl.m-3 | 1 | pHSet; pH
SAN | Other strong anions (as Cl-) |  | g Cl.m-3 | 1 | pHSet; pH
SCAT,ini | Other strong cations (as Na+) input parameter |  | g Na.m-3 | 1 | pHSet; pH
SCAT | Other strong cations (as Na+) |  | g Na.m-3 | 1 | pHSet; pH
| Concentrations of frequently used variables | Location(outp)
Symbol | Name | Value | Unit | Decimals | Rule | Principle/comment
outp..TCOD | Total chemical oxygen demand |  | g.m-3 | 0
outp..XTSS | Total suspended solids (TSS) |  | g.m-3 | 0
outp..XVSS | Volatile suspended solids (VSS) |  | g.m-3 | 0
outp..ratioVSS,TSS | VSS/TSS ratio |  | g VSS.g TSS-1 | 2
outp..TBOD,5 | Total biochemical oxygen demand (5 days) |  | g.m-3 | 0
outp..TN | Total nitrogen |  | g N.m-3 | 0
outp..SNOx | Nitrate and nitrite (NOx) |  | g N.m-3 | 0
outp..SNO2 | Nitrite (NO2) |  | g N.m-3 | 0
outp..SNO3 | Nitrate (NO3) |  | g N.m-3 | 0
outp..SNHx | Total ammonia (NHx) |  | g N.m-3 | 0
outp..TP | Total phosphorus |  | g P.m-3 | 0
outp..SPO4 | Orthophosphate (PO4) |  | g P.m-3 | 0
outp..TS | Total sulfur |  | g S.m-3 | 0
outp..SH2S | Hydrogen sulfide (H2S) |  | g S.m-3 | 0
outp..SSO4 | Sulfate (SO4) |  | g S.m-3 | 0
| Mass flows of frequently used variables | Location(outp)
Symbol | Name | Value | Unit | Decimals | Rule | Principle/comment
outp..Q | Flow rate |  | m3.d-1 | 1
outp..F.TCOD | Total chemical oxygen demand mass flow |  | g.d-1 | 0
outp..F.XTSS | Total suspended solids (TSS) mass flow |  | g.d-1 | 0
outp..F.XVSS | Volatile suspended solids (VSS) mass flow |  | g.d-1 | 0
outp..F.TBOD,5 | Total biochemical oxygen demand (5 days) mass flow |  | g.d-1 | 0
outp..F.TN | Total nitrogen mass flow |  | g N.d-1 | 0
outp..F.SNOx | Nitrate and nitrite (NOx) mass flow |  | g N.d-1 | 0
outp..F.SNO2 | Nitrite (NO2) mass flow |  | g N.d-1 | 0
outp..F.SNO3 | Nitrate (NO3) mass flow |  | g N.d-1 | 0
outp..F.SNHx | Total ammonia (NHx) mass flow |  | g N.d-1 | 0
outp..F.TP | Total phosphorus mass flow |  | g P.d-1 | 0
outp..F.SPO4 | Orthophosphate (PO4) mass flow |  | g P.d-1 | 0
outp..F.TS | Total sulfur mass flow |  | g S.d-1 | 0
outp..F.SH2S | Hydrogen sulfide (H2S) mass flow |  | g S.d-1 | 0
outp..F.SSO4 | Sulfate (SO4) mass flow |  | g S.d-1 | 0
| Concentrations of state variables | Location(outp)
Symbol | Name | Value | Unit | Decimals | Rule | Principle/comment
outp..L.SV | MODEL.SV.Name |  | MODEL.SV.Unit | 0
| Mass flows of state variables | Location(outp)
Symbol | Name | Value | Unit | Decimals | Rule | Principle/comment
outp..F.L.SV | MODEL.SV.Name mass flow |  | g. d-1 | 1
| Power requirement | Location(Unit)
Symbol | Name | Value | Unit | Decimals | Rule | Principle/comment
Pel,pump | Influent pump power requirement |  | kW | 2
| Pump information | Location(Unit)
Symbol | Name | Value | Unit | Decimals | Rule | Principle/comment
hloss,pump | Pump head |  | m | 2
Qpumped | Pumped flow |  | l.s-1 | 1
Phydraulic | Hydraulic power demand |  | kW | 1
ƞactual | Actual efficiency |  | - | 2
nactual | Actual frequency/rpm |  | Hz | 1
nactive | Active pumps |  | pc | 1

## Popup
| General | Location(Unit)
Symbol | Name | Value | Unit | Decimals | Rule | Principle/comment
Q | Flow rate |  | m3.d-1 | 0
XTSS | TSS |  | g.m-3 | 1
XVSS | VSS |  | g.m-3 | 1
TCOD | TCOD |  | g.m-3 | 1
TBOD,5 | TBOD,5 |  | g.m-3 | 1
pH | pH |  | pHunit | 2
SALK | Alkalinity |  | eq ALK.L-1 | 0
| N | Location(Unit)
Symbol | Name | Value | Unit | Decimals | Rule | Principle/comment
TN | TN |  | g N.m-3 | 2
SNHx | NHx |  | g N.m-3 | 2
SNOx | NOx |  | g N.m-3 | 2
SNO3 | NO3 |  | g N.m-3 | 2
SNO2 | NO2 |  | g N.m-3 | 2
| P | Location(Unit)
Symbol | Name | Value | Unit | Decimals | Rule | Principle/comment
TP | TP |  | g P.m-3 | 2
SPO4 | PO4 |  | g P.m-3 | 2
F.SPO4,molar | PO4 molar flow |  | mol P.d-1 | 0
| S | Location(Unit)
Symbol | Name | Value | Unit | Decimals | Rule | Principle/comment
TS | TS |  | g S.m-3 | 2
SSO4 | SO4 |  | g S.m-3 | 2
SH2S | H2S |  | g S.m-3 | 2
| General | Location(outp)
Symbol | Name | Value | Unit | Decimals | Rule | Principle/comment
outp..TCOD | TCOD |  | g.m-3 | 0
outp..XTSS | TSS |  | g.m-3 | 0
outp..XVSS | VSS |  | g.m-3 | 0
outp..TBOD,5 | TBOD,5 |  | g.m-3 | 0
-
outp..Q | Flow rate |  | m3.d-1 | 1
outp..F.TCOD | TCOD mass flow |  | g.d-1 | 0
outp..F.XTSS | TSS mass flow |  | g.d-1 | 0
outp..F.XVSS | VSS mass flow |  | g.d-1 | 0
outp..F.TBOD,5 | TBOD,5 mass flow |  | g.d-1 | 0
| N | Location(outp)
Symbol | Name | Value | Unit | Decimals | Rule | Principle/comment
outp..TN | TN |  | g N.m-3 | 0
outp..SNHx | NHx |  | g N.m-3 | 0
outp..SNOx | NOx |  | g N.m-3 | 0
outp..SNO2 | NO2 |  | g N.m-3 | 0
outp..SNO3 | NO3 |  | g N.m-3 | 0
-
outp..F.TN | TN mass flow |  | g N.d-1 | 0
outp..F.SNHx | NHx mass flow |  | g N.d-1 | 0
outp..F.SNOx | NOx mass flow |  | g N.d-1 | 0
outp..F.SNO2 | NO2 mass flow |  | g N.d-1 | 0
outp..F.SNO3 | NO3 mass flow |  | g N.d-1 | 0
| P | Location(outp)
Symbol | Name | Value | Unit | Decimals | Rule | Principle/comment
outp..TP | TP |  | g P.m-3 | 0
outp..SPO4 | PO4 |  | g P.m-3 | 0
-
outp..F.TP | TP mass flow |  | g P.d-1 | 0
outp..F.SPO4 | PO4 mass flow |  | g P.d-1 | 0
-
outp..F.SPO4,molar | PO4 molar flow |  | mol P.d-1 | 0
| S | Location(outp)
Symbol | Name | Value | Unit | Decimals | Rule | Principle/comment
outp..TS | TS |  | g S.m-3 | 0
outp..SH2S | H2S |  | g S.m-3 | 0
outp..SSO4 | SO4 |  | g S.m-3 | 0
-
outp..F.TS | TS mass flow |  | g S.d-1 | 0
outp..F.SH2S | H2S mass flow |  | g S.d-1 | 0
outp..F.SSO4 | SO4 mass flow |  | g S.d-1 | 0
| Pump | Location(Unit)
Symbol | Name | Value | Unit | Decimals | Rule | Principle/comment
hloss,pump | Pump head |  | m | 2
Qpumped | Pumped flow |  | l.s-1 | 1
Phydraulic | Hydraulic power demand |  | kW | 1
Pel,pump | Pumping power demand |  | kW | 2
ƞactual | Actual efficiency |  | - | 2
nactual | Actual frequency/rpm |  | Hz | 1
nactive | Active pumps |  | pc | 1