## Help
Sumo4N primary effluent
Coded in SumoSlang
Certain components calculated by fractions
Works with Sumo4N_Granules model in Sumo format
Primary effluent characterization tool is available
www.dynamita.com

## Unit
Port | Sumo primary effluent connections
Symbol | Name | Position | Phase | Direction | Image | Size | Rule | Comments
outp | Output | TR;R;-8px;18px | L | out | L_mid | 30
Attribute | Sumo primary effluent attributes
Symbol | Name | Default | Rule | Comments
InheritstoPAR | Stoichiometric parameter inheritance | TRUE | Inherit
InheritequPAR | Equilibrium parameter inheritance | TRUE | Inherit
Input | Input process unit | TRUE | Hidden
Model | Models
Symbol | Name | Valid | Invalid | Rule | Comments
MODEL | Biokinetic model | Sumo4N_Granules
Handling | Handlings | Scope(MODEL)
Symbol | Name | Default | Rule | Comments
H | Enthalpy | Set | Constant
AttributeGroup | Primary effluent type | GUI(Group)
Symbol | Name | Default | Rule | Comments
ConcentrationBased | Concentration based | TRUE
MassBased | Mass flow based | FALSE
AttributeGroup | Measurement type | GUI(Group)
Symbol | Name | Default | Rule | Comments
COD | COD based | TRUE
BOD | BOD based | FALSE
AttributeGroup | pH specification
Symbol | Name | Default | Rule | Comments
pHSet | Input pH and alkalinity (valid if pH is calculated) | TRUE
IonSet | Input Cations and CO2 | FALSE
Appearance | Primary effluent appearance
Symbol | Name | Value | Rule | Comments
SSrun |  | Primary effluent.emf | Running(steady)
SVneg | Primary effluent with negative state variable value | Primary effluent SV.emf | Simulating & StateVcheck > 0
DefaultGraphics |  | Primary effluent.emf
CustomSize |  | 60x42
Tool | Tools
Symbol | Name | Value | Rule | Comments
Primary effluentTool | Primary effluent tool | Sumo4N Primary effluent Tool.xlsx

## Parameters
Primary effluent specifications
Symbol | Name | Default | Low limit | High limit | Unit | Decimals | Rule | Principle/comment
Q | Flow rate | 24000 | MinFlow | MaxFlow | m3.d-1 | 1
TCOD | Total chemical oxygen demand | 277.4 | 0 | MaxStateVar | g COD.m-3 | 1 | ConcentrationBased; COD
TBOD | Total biochemical oxygen demand (5 days) | 132.5 | 0 | MaxStateVar | g O2.m-3 | 1 | ConcentrationBased; BOD
XBOD | Particulate biochemical oxygen demand (5 days) | 38.1 | 0 | MaxStateVar | g O2.m-3 | 1 | ConcentrationBased; BOD
TKN | Total Kjeldahl nitrogen (TKN) | 30 | 0 | MaxStateVar | g N.m-3 | 1 | ConcentrationBased
TP | Total phosphorus | 3.65 | 0 | MaxStateVar | g P.m-3 | 1 | ConcentrationBased
FTCOD | Total chemical oxygen demand mass flow | 6657600 | 0 | MaxStateVar | g COD.d-1 | 1 | MassBased; COD
FTBOD | Total biochemical oxygen demand (5 days) mass flow | 3180000 | 0 | MaxStateVar | g O2.m-3 | 1 | MassBased; BOD
FXBOD | Particulate biochemical oxygen demand (5 days) mass flow | 914400 | 0 | MaxStateVar | g O2.m-3 | 1 | MassBased; BOD
FTKN | Total Kjeldahl nitrogen (TKN) mass flow | 720000 | 0 | MaxStateVar | g N.d-1 | 1 | MassBased
FTP | Total phosphorus mass flow | 87600 | 0 | MaxStateVar | g P.d-1 | 1 | MassBased
T | Temperature | 20 | 0 | 100 | °C | 1
pH and alkalinity
Symbol | Name | Default | Low limit | High limit | Unit | Decimals | Rule | Principle/comment
SALK,input | Alkalinity (ALK) | 0.007 | 0 | MaxStateVar | eq ALK.L-1 | 3 | pHSet; pH
SCO2 | Total inorganic carbon (CO2) | 90 | 0 | MaxStateVar | g TIC.m-3 | 1 | IonSet; pH
pH | pH | 7.2 | -BigNumber | BigNumber | pHunit | 3 | pHSet; pH
Influent granule fractions
Symbol | Name | Default | Low limit | High limit | Unit | Decimals | Rule | Principle/comment
frXINORG,granule | Fraction of influent inorganics (XINORG) that meet granule definition | 0 | 0 | 1 | - | 2
frXU,granule | Fraction of influent unbiodegradable organics (XU) that meet granule definition | 0 | 0 | 1 | - | 2
frXB,granule | Fraction of influent biodegradable (XB) that meet granule definition | 0 | 0 | 1 | - | 2
frXOHO,granule | Fraction of influent heterotrophs (XOHO) that meet granule definition | 0 | 0 | 1 | - | 2
Primary effluent fractions
Symbol | Name | Default | Low limit | High limit | Unit | Decimals | Rule | Principle/comment
frTCOD,TBOD | COD/BOD ratio | 2.094 | 0 | BigNumber | g COD.g BOD-1 | 3 | BOD
frVSS,TSS | Fraction of VSS/TSS | 0.89052 | 0 | 1 | - | 3
frSCCOD,TCOD | Fraction of filtered COD (SCCOD, 1.5 µm, incl. colloids) in total COD | 0.61283 | 0 | 1 | - | 3
frSCOD,TCOD | Fraction of flocculated filtered (SCOD, wo colloids) COD in total COD | 0.30642 | 0 | 1 | - | 3
frVFA,SCCOD | Fraction of VFA in filtered COD (SCCOD, 1.5 µm, incl. colloids) | 0.11765 | 0 | 1 | - | 3
frSU,SCCOD | Fraction of soluble unbiodegradable organics (SU) in filtered COD (SCCOD, 1.5 µm, incl. colloids) | 0.11765 | 0 | 1 | - | 3 |  | Fraction of filtered COD, not total COD!
frXU,TCOD | Fraction of particulate unbiodegradable organics (XU) in total COD | 0.091 | 0 | 1 | - | 3
frXOHO,TCOD | Fraction of heterotrophs (OHO) in total COD | 0.0325 | 0 | 1 | - | 3
frXE,XOHO | Fraction of endogenous products (XE) of OHOs | 0.2 | 0 | 1 | - | 2
frCU,CCOD | Fraction of colloidal unbiodegradable organics (CU) in colloidal COD | 0.2 | 0 | 1 | - | 2
frSNHx,TKN | Fraction of NHx in total Kjeldahl nitrogen (TKN) | 0.8 | 0 | 1 | - | 3
frSPO4,TP | Fraction of PO4 in total phosphorus (TP) | 0.68493 | 0 | 1 | - | 3
frN,SB | Fraction of N in readily biodegradable substrate (SB) | 0.04 | 0 | 1 | - | 3
frN,XU | Fraction of N in particulate unbiodegradable substrate (XU) | 0.01 | 0 | 1 | - | 3
frP,SB | Fraction of P in readily biodegradable substrate (SB) | 0.01 | 0 | 1 | - | 3
frP,XU | Fraction of P in particulate unbiodegradable substrate (XU) | 0.001 | 0 | 1 | - | 3
Advanced
Ionic components
Symbol | Name | Default | Low limit | High limit | Unit | Decimals | Rule | Principle/comment
SCa | Calcium | 150 | 0 | MaxStateVar | g Ca.m-3 | 1 |  | Required for biomass growth
SMg | Magnesium | 15 | 0 | MaxStateVar | g Mg.m-3 | 1 |  | Required for biomass growth
SK | Potassium | 16 | 0 | MaxStateVar | g K.m-3 | 1
SAN | Other strong anions (as Cl-) | 300 | 0 | MaxStateVar | g Cl.m-3 | 1 | Non-pH
SAN | Other strong anions (as Cl-) | 300 | 0 | MaxStateVar | g Cl.m-3 | 1 | pH; IonSet
SAN,ini | Other strong anions (as Cl-) | 300 | 0 | MaxStateVar | g Cl.m-3 | 1 | pH; pHSet
SCAT | Other strong cations (as Na+) | 109.9 | 0 | MaxStateVar | g Na.m-3 | 1 | Non-pH
SCAT | Other strong cations (as Na+) | 109.9 | 0 | MaxStateVar | g Na.m-3 | 1 | pH; IonSet
SCAT,ini | Other strong cations (as Na+) | 109.9 | 0 | MaxStateVar | g Na.m-3 | 1 | pH; pHSet
Other primary effluent constituents (usually zero)
Symbol | Name | Default | Low limit | High limit | Unit | Decimals | Rule | Principle/comment
SO2 | Dissolved oxygen (O2) | NonDetect | 0 | MaxStateVar | g O2.m-3 | 1
SMEOL | Methanol (MEOL) | NonDetect | 0 | 1187250 | g COD.m-3 | 0
XPHA | Stored polyhydroxyalkanoates (PHA) | 0.1 | 0 | MaxStateVar | g COD.m-3 | 1
XPHA,granule | Stored polyhydroxyalkanoates (PHA) - granule | NonDetect | 0 | MaxStateVar | g COD.m-3 | 1
XGLY | Stored glycogen (GLY) | 0.1 | 0 | MaxStateVar | g COD.m-3 | 1
XGLY,granule | Stored glycogen (GLY) - granule | NonDetect | 0 | MaxStateVar | g COD.m-3 | 1
XE,ana | Anaerobic endogenous decay products | NonDetect | 0 | MaxStateVar | g COD.m-3 | 1
XE,ana,granule | Anaerobic endogenous decay products - granule | NonDetect | 0 | MaxStateVar | g COD.m-3 | 1
XCASTO | Carbon storing organisms (CASTO) | 0.1 | 0 | MaxStateVar | g COD.m-3 | 1
XCASTO,granule | Carbon storing organisms (CASTO) - granule | NonDetect | 0 | MaxStateVar | g COD.m-3 | 1
XMEOLO | Anoxic methanol utilizers (MEOLO) | 0.1 | 0 | MaxStateVar | g COD.m-3 | 1
XMEOLO,granule | Anoxic methanol utilizers (MEOLO) - granule | NonDetect | 0 | MaxStateVar | g COD.m-3 | 1
XAOB | Aerobic ammonia oxidizers (AOB) | 0.1 | 0 | MaxStateVar | g COD.m-3 | 1
XAOB,granule | Aerobic ammonia oxidizers (AOB) - granule | NonDetect | 0 | MaxStateVar | g COD.m-3 | 1
XNOB | Nitrite oxidizers (NOB) | 0.1 | 0 | MaxStateVar | g COD.m-3 | 1
XNOB,granule | Nitrite oxidizers (NOB) - granule | NonDetect | 0 | MaxStateVar | g COD.m-3 | 1
XAMX | Anammox organisms (AMX) | 0.1 | 0 | MaxStateVar | g COD.m-3 | 1
XAMETO | Acidoclastic methanogens (AMETO) | 0.1 | 0 | MaxStateVar | g COD.m-3 | 1
XHMETO | Hydrogenotrophic methanogens (HMETO) | 0.1 | 0 | MaxStateVar | g COD.m-3 | 1
XALGAE | Photosynthetic organisms (ALGAE) | 0.001 | 0 | MaxStateVar | g COD.m-3 | 1
SNH2OH | Hydroxylamine (NH2OH) | NonDetect | 0 | MaxStateVar | g N.m-3 | 1
SNO3 | Nitrate (NO3) | NonDetect | 0 | MaxStateVar | g N.m-3 | 1
SNO2 | Nitrite (NO2) | NonDetect | 0 | MaxStateVar | g N.m-3 | 1
SNO,AOB | Nitric oxide of AOB (NO) | NonDetect | 0 | MaxStateVar | g N.m-3 | 1
SNO,OHO | Nitric oxide of OHO (NO) | NonDetect | 0 | MaxStateVar | g N.m-3 | 1
SN2O | Nitrous oxide (N2O) | NonDetect | 0 | MaxStateVar | g N.m-3 | 1
SN2 | Dissolved nitrogen (N2) | 16 | 0 | MaxStateVar | g N.m-3 | 1
XPP | Stored polyphosphate (PP) | 0.1 | 0 | MaxStateVar | g P.m-3 | 1
XPP,granule | Stored polyphosphate (PP) - granule | NonDetect | 0 | MaxStateVar | g P.m-3 | 1
SCH4 | Dissolved methane (CH4) | NonDetect | 0 | MaxStateVar | g COD.m-3 | 1
SH2 | Dissolved hydrogen (H2) | NonDetect | 0 | MaxStateVar | g COD.m-3 | 1
SFe3 | Ferric ion (Fe3) | NonDetect | 0 | MaxStateVar | g Fe.m-3 | 1
SFe2 | Ferrous ion (Fe2) | NonDetect | 0 | MaxStateVar | g Fe.m-3 | 1
SAl | Aluminium (Al) | NonDetect | 0 | MaxStateVar | g Al.m-3 | 1
XHFO,old | Aged unused hydrous ferric oxide (HFO,old) | 0.01 | 0 | MaxStateVar | g Fe.m-3 | 1
XHFO,H,P | P-bound hydrous ferric oxide, high surface (HFO,H,P) | NonDetect | 0 | MaxStateVar | g Fe.m-3 | 1
XHFO,L,P | P-bound hydrous ferric oxide, low surface (HFO,L,P) | NonDetect | 0 | MaxStateVar | g Fe.m-3 | 1
XHFO,H,P,old | Aged P-bound hydrous ferric oxide, high surface (HFO,H,P,old) | NonDetect | 0 | MaxStateVar | g Fe.m-3 | 1
XHFO,L,P,old | Aged P-bound hydrous ferric oxide, low surface (HFO,L,P,old) | NonDetect | 0 | MaxStateVar | g Fe.m-3 | 1
XHAO,old | Aged unused hydrous aluminium oxide (HAO,old) | 0.01 | 0 | MaxStateVar | g Al.m-3 | 1
XHAO,H,P | P-bound hydrous aluminium oxide, high surface (HAO,H,P) | NonDetect | 0 | MaxStateVar | g Al.m-3 | 1
XHAO,L,P | P-bound hydrous aluminium oxide, low surface (HAO,L,P) | NonDetect | 0 | MaxStateVar | g Al.m-3 | 1
XHAO,H,P,old | Aged P-bound hydrous aluminium oxide, high surface (HAO,H,P,old) | NonDetect | 0 | MaxStateVar | g Al.m-3 | 1
XHAO,L,P,old | Aged P-bound hydrous aluminium oxide, low surface (HAO,L,P,old) | NonDetect | 0 | MaxStateVar | g Al.m-3 | 1
XCaCO3 | Calcium carbonate (CaCO3) | NonDetect | 0 | MaxStateVar | g TSS.m-3 | 1
XACP | Amorphous calcium phosphate (ACP) | NonDetect | 0 | MaxStateVar | g TSS.m-3 | 1
XBSH | Brushite (BSH) | NonDetect | 0 | MaxStateVar | g TSS.m-3 | 1
XSTR | Struvite (STR) | NonDetect | 0 | MaxStateVar | g TSS.m-3 | 1
XVivi | Vivianite (Vivi) | NonDetect | 0 | MaxStateVar | g TSS.m-3 | 1
Total inorganic carbon (CO2)
Symbol | Name | Default | Low limit | High limit | Unit | Decimals | Rule | Principle/comment
SCO2 | Total inorganic carbon (CO2) | 90 | 0 | MaxStateVar | g TIC.m-3 | 1 | Non-pH
Alpha indicator - SCCOD correlation parameters
Symbol | Name | Default | Low limit | High limit | Unit | Decimals | Rule | Principle/comment
KI,SCCOD,ALPHA | Half-value in filtered COD-based alpha indicator correlation | 162 | MinFlow | MaxFlow | g COD.m-3 | 1
slSCCOD,ALPHA | Slope of filtered COD-based alpha indicator correlation | 0.067 | MinFlow | MaxFlow | m3.g COD-1 | 1
minSCCOD,ALPHA | Minimum of filtered COD-based alpha indicator correlation | 0 | MinFlow | MaxFlow | unitless | 1
maxww,SCCOD,ALPHA | Maximum of filtered COD-based alpha indicator correlation, waste water | 0.5 | MinFlow | MaxFlow | unitless | 1
expcw,SCCOD,ALPHA | Clean water-exponent of filtered COD-based alpha indicator correlation | 0.05 | MinFlow | MaxFlow | m3.g COD-1 | 1
Mixing - precipitation parameters
Symbol | Name | Default | Low limit | High limit | Unit | Decimals | Rule | Principle/comment
G | Average velocity gradient in mixing tank | 425 | SmallNumber | BigNumber | s-1 | 1
KG,HFO | Half-saturation for G value for HFO | 45 | SmallNumber | BigNumber | s-1 | 1
KG,HAO | Half-saturation for G value for HAO | 10 | SmallNumber | BigNumber | s-1 | 1
Model parameters
Symbol | Name | Default | Low limit | High limit | Unit | Decimals | Rule | Principle/comment
PAR | MODEL.PAR.Name | MODEL.PAR.Default | "MODEL.PAR.Low limit" | "MODEL.PAR.High limit" | MODEL.PAR.Unit |  | Non-InheritstoPAR; Type(Stoichiometric)
PAR | MODEL.PAR.Name | MODEL.PAR.Default | "MODEL.PAR.Low limit" | "MODEL.PAR.High limit" | MODEL.PAR.Unit |  | Non-InheritequPAR; Type(Equilibrium)
Model parameters in output
Symbol | Name | Default | Low limit | High limit | Unit | Decimals | Rule | Principle/comment
outp..PAR | MODEL.PAR.Name | MODEL.PAR.Default | "MODEL.PAR.Low limit" | "MODEL.PAR.High limit" | MODEL.PAR.Unit |  | Non-InheritstoPAR; Type(Stoichiometric)
outp..PAR | MODEL.PAR.Name | MODEL.PAR.Default | "MODEL.PAR.Low limit" | "MODEL.PAR.High limit" | MODEL.PAR.Unit |  | Non-InheritequPAR; Type(Equilibrium)

## Code
|  | Volumetric flow | Codelocation(Dynamic)
| Symbol | Name | Expression | Unit | Decimals | Rule | Principle/comment
| outp..Q | Flow rate | Q | m3.d-1 |  |  | Propagating primary effluent flow to port
|  | Primary effluent concentrations | Codelocation(Dynamic)
| Symbol | Name | Expression | Unit | Decimals | Rule | Principle/comment
| TCOD | Total chemical oxygen demand | FTCOD/Q | g COD.m-3 | 1 | MassBased; COD
| TCOD | Total chemical oxygen demand | FTBOD/Q*frTCOD,TBOD | g COD.m-3 | 1 | MassBased; BOD
| TCOD | Total chemical oxygen demand | TBOD*frTCOD,TBOD | g COD.m-3 | 1 | ConcentrationBased; BOD
| XBOD | Particulate biochemical oxygen demand (5 days) | FXBOD/Q | g O2.m-3 |  | MassBased; BOD
| TKN | Total Kjeldahl nitrogen (TKN) | FTKN/Q | g N.m-3 | 1 | MassBased
| TP | Total phosphorus | FTP/Q | g P.m-3 | 1 | MassBased
|  | Composition | Codelocation(Dynamic)
| Symbol | Name | Expression | Unit | Decimals | Rule | Principle/comment
| SCCOD | Filtered chemical oxygen demand | frSCCOD,TCOD*TCOD | g COD.m-3 | 1 | COD
| SCCOD | Filtered chemical oxygen demand | TCOD - XBOD/fX,BOD5,BODult/YBOD,ult - XU - XE - XE,ana | g COD.m-3 | 1 | BOD
| CCOD | Colloidal chemical oxygen demand | SCCOD-SCOD | g COD.m-3 | 1
| SCOD | Filtered flocculated chemical oxygen demand | frSCOD,TCOD*TCOD | g COD.m-3 | 1
| XINORG | Inorganics in primary effluent and biomass | XVSS/frVSS,TSS-(XVSS+iTSS,PP*XPP+XMe,TSS+Xprecip) | g TSS.m-3 | 1 |  | consider precipitates etc.
| XINORG,granule | Inorganics in influent and biomass - granule | (XVSS/frVSS,TSS-(XVSS+iTSS,PP*XPP+XMe,TSS+Xprecip)) * (frXINORG,granule) | g TSS.m-3 | 1 |  | consider precipitates etc.
| SVFA | Volatile fatty acids (VFA) | frVFA,SCCOD*SCCOD | g COD.m-3 | 1
| SU | Soluble unbiodegradable organics | frSU,SCCOD*SCCOD | g COD.m-3 | 1
| SB | Readily biodegradable substrate (non-VFA) | SCOD - SU - SVFA | g COD.m-3 | 1
| XOHO | Ordinary heterotrophic organisms (OHO) | frXOHO,TCOD*TCOD | g COD.m-3 | 1
| XOHO,granule | Ordinary heterotrophic organisms (OHO) - granule | frXOHO,TCOD*TCOD * (frXOHO,granule) | g COD.m-3 | 1
| XE | Endogenous decay products | frXE,XOHO*XOHO | g COD.m-3 | 1
| XE,granule | Endogenous decay products - granule | 0 | g COD.m-3 | 1
| CU | Colloidal unbiodegradable organics | frCU,CCOD*CCOD | g COD.m-3 | 1
| CB | Colloidal biodegradable substrate | CCOD-CU | g COD.m-3 | 1
| XU | Particulate unbiodegradable organics | frXU,TCOD * TCOD | g COD.m-3 | 1
| XU,granule | Particulate unbiodegradable organics - granule | frXU,TCOD * TCOD * (frXU,granule) | g COD.m-3 | 1
| XB | Slowly biodegradable substrate | (TCOD - (SCCOD + XU+XE+XE,ana+XBIO+XPHA+XGLY)) * (1 - frXB,granule) | g COD.m-3 | 1
| XB,granule | Slowly biodegradable substrate - granule | (TCOD - (SCCOD + XU+XE+XE,ana+XBIO+XPHA+XGLY)) * (frXB,granule) | g COD.m-3 | 1
| SNHx | Total ammonia (NHx) | frSNHx,TKN*TKN | g N.m-3 | 1
| SPO4 | Orthophosphate (PO4) | frSPO4,TP*TP | g P.m-3 | 1
| XN,BIO | Particulate biodegradable organic N in biomass | iN,BIO*XBIO+iN,XE*(XE+XE,ana+XE,granule+XE,ana,granule) | g N.m-3 | 1
| SN,B | Soluble biodegradable organic N (from SB) | frN,SB*SB | g N.m-3 | 1
| XN,B | Particulate biodegradable organic N (from XB) | TKN-(SNHx+XN,BIO+SN,B+iN,SU*SU+iN,CU*CU+iN,CB*CB+XN,U+XN,U,granule+XN,B,granule) | g N.m-3 | 1
| XN,B,granule | Particulate biodegradable organic N (from XB) - granule | 0 | g N.m-3 | 1
| XN,U | Particulate unbiodegradable organic N | frN,XU*XU | g N.m-3 | 1
| XN,U,granule | Particulate unbiodegradable organic N - granule | 0 | g N.m-3 | 1
| XP,BIO | Particulate biodegradable organic P in biomass | iP,BIO*(XBIO+XE+XE,ana+XE,granule+XE,ana,granule) | g P.m-3 | 1
| SP,B | Soluble biodegradable organic P (from SB) | frP,SB*SB | g P.m-3 | 1
| XP,B | Particulate biodegradable organic P (from XB) | TP-(SPO4+XPP+XPP,granule+XP,BIO+SP,B+iP,SU*SU+iP,CU*CU+iP,CB*CB+XP,U+XP,U,granule+XP,B,granule+XHFO,P) | g P.m-3 | 1
| XP,B,granule | Particulate biodegradable organic P (from XB) - granule | 0 | g P.m-3 | 1
| XP,U | Particulate unbiodegradable organic P | frP,XU*XU | g P.m-3 | 1
| XP,U,granule | Particulate unbiodegradable organic P - granule | 0 | g P.m-3 | 1
| XHFO,H | Active hydrous ferric oxide, high surface (HFO,H) | G/(KG,HFO+G)*SFe3 | g Fe.m-3 | 1
| XHFO,L | Active hydrous ferric oxide, low surface (HFO,L) | KG,HFO/(KG,HFO+G)*SFe3 | g Fe.m-3 | 1
| XHAO,H | Active hydrous aluminium oxide, high surface (HAO,H) | G/(KG,HAO+G)*SAl | g Al.m-3 | 1
| XHAO,L | Active hydrous aluminium oxide, low surface (HAO,L) | KG,HAO/(KG,HAO+G)*SAl | g Al.m-3 | 1
|  | Alpha indicator calculation | Codelocation(Dynamic)
| Symbol | Name | Expression | Unit | Decimals | Rule | Principle/comment
| corrcw,SCCOD,ALPHA | Clean water correction term in filtered COD-based alpha indicator correlation | (1-maxww,SCCOD,ALPHA)*Exp(-expcw,SCCOD,ALPHA*SCCOD) | unitless | 2
| SALPHA | Alpha indicator | (maxww,SCCOD,ALPHA-minSCCOD,ALPHA)*Loginhswitch(SCCOD; KI,SCCOD,ALPHA; slSCCOD,ALPHA)+minSCCOD,ALPHA+corrcw,SCCOD,ALPHA | unitless | 2
|  | Mass flows | Codelocation(Dynamic)
| Symbol | Name | Expression | Unit | Decimals | Rule | Principle/comment
| F_L.SV | MODEL.SV.Name mass flow | Q * L.SV | MODEL.SV.Unit * m3.d-1 | 0 |  | Mass flows out
| F_L.SV,molar | Orthophosphate (PO4) molar flow | F_L.SV/AMP | mol P.d-1 | 0 | Only(SPO4)
|  | Composition in output | Codelocation(Dynamic)
| Symbol | Name | Expression | Unit | Decimals | Rule | Principle/comment
| outp..L.SV | MODEL.SV.Name | L.SV | MODEL.SV.Unit | 1 | Exempt(SAN; SCAT; SCO2); pH; pHSet
| outp..L.SV | MODEL.SV.Name | L.SV | MODEL.SV.Unit | 1 | pH; IonSet
| outp..L.SV | MODEL.SV.Name | L.SV | MODEL.SV.Unit | 1 | Non-pH
|  | Mass flows in output | Codelocation(Dynamic)
| Symbol | Name | Expression | Unit | Decimals | Rule | Principle/comment
| outp..F_L.SV | MODEL.SV.Name mass flow | F_L.SV | MODEL.SV.Unit * m3.d-1 | 0 |  | Mass flow of states in port
| outp..F_L.SV,molar | MODEL.SV.Name molar flow | F_L.SV,molar | mol P.d-1 | 0 | Only(SPO4)
|  | Enthalpy | Codelocation(Dynamic)
| Symbol | Name | Expression | Unit | Decimals | Rule | Principle/comment
| L.SV | MODEL.SV.Name | (TK-TSTP,K)*cp,water+HSTP | MODEL.SV.Unit |  | Only(SH)
|  | Model parameters | Codelocation(Dynamic)
| Symbol | Name | Expression | Unit | Decimals | Rule | Principle/comment
| PAR | MODEL.PAR.Name | Parent..PAR | MODEL.PAR.Unit |  | InheritstoPAR; Type(Stoichiometric)
| PAR | MODEL.PAR.Name | Parent..PAR | MODEL.PAR.Unit |  | InheritequPAR; Type(Equilibrium)
|  | Model parameters in output | Codelocation(Dynamic)
| Symbol | Name | Expression | Unit | Decimals | Rule | Principle/comment
| outp..PAR | MODEL.PAR.Name | PAR | MODEL.PAR.Unit |  | InheritstoPAR; Type(Stoichiometric)
| outp..PAR | MODEL.PAR.Name | PAR | MODEL.PAR.Unit |  | InheritequPAR; Type(Equilibrium)
|  | Stoichiometric calculated variables | Codelocation(Dynamic)
| Symbol | Name | Expression | Unit | Decimals | Rule | Principle/comment
| CVAR | MODEL.CVAR.Name | MODEL.CVAR.Expression | MODEL.CVAR.Unit |  | Exempt(TCOD; SCOD; TKN; TP; SCCOD; CCOD); Type(Stoichiometric)
|  | Stoichiometric calculated variable mass flows | Codelocation(Dynamic)
| Symbol | Name | Expression | Unit | Decimals | Rule | Principle/comment
| F_CVAR | MODEL.CVAR.Name mass flow | Q*CVAR | MODEL.CVAR.Unit * m3.d-1 |  | Type(Stoichiometric)
|  | Stoichiometric calculated variables in output | Codelocation(Dynamic)
| Symbol | Name | Expression | Unit | Decimals | Rule | Principle/comment
| outp..CVAR | MODEL.CVAR.Name | CVAR | MODEL.CVAR.Unit |  | Type(Stoichiometric)
|  | Stoichiometric calculated variable mass flows in output | Codelocation(Dynamic)
| Symbol | Name | Expression | Unit | Decimals | Rule | Principle/comment
| outp..F_CVAR | MODEL.CVAR.Name mass flow | F_CVAR | MODEL.CVAR.Unit * m3.d-1 |  | Type(Stoichiometric)
|  | Energy calculated variables | Codelocation(Dynamic)
| Symbol | Name | Expression | Unit | Decimals | Rule | Principle/comment
| CVAR | MODEL.CVAR.Name | MODEL.CVAR.Expression | MODEL.CVAR.Unit |  | Type(Energy); Exempt(T)
|  | Energy calculated variables in output | Codelocation(Dynamic)
| Symbol | Name | Expression | Unit | Decimals | Rule | Principle/comment
| outp..CVAR | MODEL.CVAR.Name | CVAR | MODEL.CVAR.Unit |  | Type(Energy)
|  | Equilibrium calculated variables | Codelocation(Equilibrium)
| Symbol | Name | Expression | Unit | Decimals | Rule | Principle/comment
| vMODEL.pH.Symbol,SPC | Coefficient for MODEL.SPC.Name involvement in MODEL.pH.Name | MODEL.pH.SPC |  |  | Type(Equilibrium)
| SPC | MODEL.Species.Name | vMODEL.pH.Symbol,SPC | MODEL.Species.Unit |  | Type(MODEL.pH.Symbol: Equilibrium); sum(MODEL.pH.Symbol)
| CVAR | MODEL.CVAR.Name | MODEL.CVAR.Expression | MODEL.CVAR.Unit |  | Type(Equilibrium) | Equilibrium calculated variables in reactor
|  | Charge balance and ionic strength | Codelocation(Equilibrium)
| Symbol | Name | Expression | Unit | Decimals | Rule | Principle/comment
| MODEL.pH.Symbol | MODEL.pH.Name | MODEL.pH.SPC * SPC | MODEL.pH.Unit |  | sum(SPC); Type(Chargebalance)
|  | Equilibrium calculated variables in output | Codelocation(Dynamic)
| Symbol | Name | Expression | Unit | Decimals | Rule | Principle/comment
| outp..CVAR | MODEL.CVAR.Name | CVAR | MODEL.CVAR.Unit |  | Type(Equilibrium); Exempt(pH) | Equilibrium calculated variables in reactor
| outp..pH | pH | pH |  |  | pH
| outp..SPC | MODEL.Species.Name | SPC | MODEL.Species.Unit |  | pH
|  | Charge balance and ionic strength in output | Codelocation(Dynamic)
| Symbol | Name | Expression | Unit | Decimals | Rule | Principle/comment
| outp..MODEL.pH.Symbol | MODEL.pH.Name | MODEL.pH.Symbol | MODEL.pH.Unit |  | Type(Chargebalance)
CFP related calculations
|  | CFP calculations | Codelocation(Dynamic)
| Symbol | Name | Expression | Unit | Decimals | Rule | Principle/comment
| inputCVAR,influent | MODEL.CVAR.Name mass flow | F_CVAR | g N.d-1 | 0 | CFPcalc; SumTo(CFP); Type(Stoichiometric); Only(TKN)
Energy related calculations
|  | Plantwide mappings | Codelocation(Dynamic)
| Symbol | Name | Expression | Unit | Decimals | Rule | Principle/comment
| InfLoad,CVAR | MODEL.CVAR.Name mass flow | Q*CVAR | MODEL.CVAR.Unit * m3.d-1 |  | Non-Energy; Type(Stoichiometric); Only(TCOD; XTSS); SumTo(CostCenter)
| InfLoad,Q | Primary effluent flow | Q | m3.d-1 |  | Non-Energy; SumTo(CostCenter)
| InfLoad,CVAR | MODEL.CVAR.Name mass flow | Q*CVAR | MODEL.CVAR.Unit * m3.d-1 |  | Energy; Type(Stoichiometric); Only(TCOD; XTSS); SumTo(EnergyCenter; CostCenter)
| InfLoad,Q | Primary effluent flow | Q | m3.d-1 |  | Energy; SumTo(EnergyCenter; CostCenter)
Appearance parameter calculation
|  | Warning flag checkpoint calculation | Codelocation(Dynamic)
| Symbol | Name | Expression | Unit | Decimals | Rule | Principle/comment
| StateVcheck | Check for SV positive | If(SV < 0; 1; 0) |  | 0 | sum(SV); Phase(L)

## Display
| Frequently used variables | Location(Unit)
Symbol | Name | Value | Unit | Decimals | Rule | Principle/comment
Q | Flow rate |  | m3.d-1 | 0
TCOD | Total chemical oxygen demand |  | g.m-3 | 0
XTSS | Total suspended solids (TSS) |  | g.m-3 | 0
XVSS | Volatile suspended solids (VSS) |  | g.m-3 | 0
ratioVSS,TSS | VSS/TSS ratio |  | g VSS.g TSS-1 | 2
TBOD,5 | Total biochemical oxygen demand (5 days) |  | g.m-3 | 0
pH | pH |  | pHunit | 2
SALK | Alkalinity (ALK) |  | eq ALK.L-1 | 0
TN | Total nitrogen |  | g N.m-3 | 2
SNHx | Total ammonia (NHx) |  | g N.m-3 | 2
SNOx | Nitrate and nitrite (NOx) |  | g N.m-3 | 2
SNO2 | Nitrite (NO2) |  | g N.m-3 | 2
SNO3 | Nitrate (NO3) |  | g N.m-3 | 2
TP | Total phosphorus |  | g P.m-3 | 2
SPO4 | Orthophosphate (PO4) |  | g P.m-3 | 2
SH2S | Hydrogen sulfide (H2S) |  | g S.m-3 | 2
SSO4 | Sulfate (SO4) |  | g S.m-3 | 2
| COD, BOD5 components | Location(Unit)
Symbol | Name | Value | Unit | Decimals | Rule | Principle/comment
SBOD,ult | Filtered ultimate biochemical oxygen demand |  | g.m-3 | 0
XBOD,ult | Particulate ultimate biochemical oxygen demand |  | g.m-3 | 0
TBOD,ult | Total ultimate biochemical oxygen demand |  | g.m-3 | 0
SBOD,5 | Filtered biochemical oxygen demand (5 days) |  | g.m-3 | 0
XBOD,5 | Particulate biochemical oxygen demand (5 days) |  | g.m-3 | 0
TBOD,5 | Total biochemical oxygen demand (5 days) |  | g.m-3 | 0
TCOD | Total chemical oxygen demand |  | g.m-3 | 0
SCCOD | Filtered chemical oxygen demand |  | g.m-3 | 0
SCOD | Filtered flocculated chemical oxygen demand |  | g.m-3 | 0
XCOD | COD of particulates |  | g.m-3 | 0
| Nitrogen components | Location(Unit)
Symbol | Name | Value | Unit | Decimals | Rule | Principle/comment
SNHx | Total ammonia (NHx) |  | g N.m-3 | 2
SNO2 | Nitrite (NO2) |  | g N.m-3 | 3
SNO3 | Nitrate (NO3) |  | g N.m-3 | 2
SNOx | Nitrate and nitrite (NOx) |  | g N.m-3 | 2
TKN | Total Kjeldahl nitrogen (TKN) |  | g N.m-3 | 2
TN | Total nitrogen |  | g N.m-3 | 2
| Phosphorus components | Location(Unit)
Symbol | Name | Value | Unit | Decimals | Rule | Principle/comment
SPO4 | Orthophosphate (PO4) |  | g P.m-3 | 2
TP | Total phosphorus |  | g P.m-3 | 2
XPP | Stored polyphosphate (PP) |  | g P.m-3 | 2
F.SPO4,molar | Orthophosphate (PO4) molar flow |  | mol P.d-1 | 0
| Sulfur components | Location(Unit)
Symbol | Name | Value | Unit | Decimals | Rule | Principle/comment
SH2S | Hydrogen sulfide (H2S) |  | g S.m-3 | 2
SSO4 | Sulfate (SO4) |  | g S.m-3 | 2
TS | Total sulfur |  | g S.m-3 | 2
| State variables | Location(Unit)
Symbol | Name | Value | Unit | Decimals | Rule | Principle/comment
L.SV | MODEL.SV.Name |  | MODEL.SV.Unit | 1
| Concentrations of frequently used variables | Location(outp)
Symbol | Name | Value | Unit | Decimals | Rule | Principle/comment
outp..TCOD | Total chemical oxygen demand |  | g.m-3 | 0
outp..XTSS | Total suspended solids (TSS) |  | g.m-3 | 0
outp..XVSS | Volatile suspended solids (VSS) |  | g.m-3 | 0
outp..ratioVSS,TSS | VSS/TSS ratio |  | g VSS.g TSS-1 | 2
outp..TBOD,5 | Total biochemical oxygen demand (5 days) |  | g.m-3 | 0
outp..TN | Total nitrogen |  | g N.m-3 | 0
outp..SNOx | Nitrate and nitrite (NOx) |  | g N.m-3 | 0
outp..SNO2 | Nitrite (NO2) |  | g N.m-3 | 0
outp..SNO3 | Nitrate (NO3) |  | g N.m-3 | 0
outp..SNHx | Total ammonia (NHx) |  | g N.m-3 | 0
outp..TP | Total phosphorus |  | g P.m-3 | 0
outp..SPO4 | Orthophosphate (PO4) |  | g P.m-3 | 0
outp..TS | Total sulfur |  | g S.m-3 | 0
outp..SH2S | Hydrogen sulfide (H2S) |  | g S.m-3 | 0
outp..SSO4 | Sulfate (SO4) |  | g S.m-3 | 0
| Mass flows of frequently used variables | Location(outp)
Symbol | Name | Value | Unit | Decimals | Rule | Principle/comment
outp..Q | Flow rate |  | m3.d-1 | 1
outp..F.TCOD | Total chemical oxygen demand mass flow |  | g.d-1 | 0
outp..F.XTSS | Total suspended solids (TSS) mass flow |  | g.d-1 | 0
outp..F.XVSS | Volatile suspended solids (VSS) mass flow |  | g.d-1 | 0
outp..F.TBOD,5 | Total biochemical oxygen demand (5 days) mass flow |  | g.d-1 | 0
outp..F.TN | Total nitrogen mass flow |  | g N.d-1 | 0
outp..F.SNOx | Nitrate and nitrite (NOx) mass flow |  | g N.d-1 | 0
outp..F.SNO2 | Nitrite (NO2) mass flow |  | g N.d-1 | 0
outp..F.SNO3 | Nitrate (NO3) mass flow |  | g N.d-1 | 0
outp..F.SNHx | Total ammonia (NHx) mass flow |  | g N.d-1 | 0
outp..F.TP | Total phosphorus mass flow |  | g P.d-1 | 0
outp..F.SPO4 | Orthophosphate (PO4) mass flow |  | g P.d-1 | 0
outp..F.TS | Total sulfur mass flow |  | g S.d-1 | 0
outp..F.SH2S | Hydrogen sulfide (H2S) mass flow |  | g S.d-1 | 0
outp..F.SSO4 | Sulfate (SO4) mass flow |  | g S.d-1 | 0
| Concentrations of state variables | Location(outp)
Symbol | Name | Value | Unit | Decimals | Rule | Principle/comment
outp..L.SV | MODEL.SV.Name |  | MODEL.SV.Unit | 0
| Mass flows of state variables | Location(outp)
Symbol | Name | Value | Unit | Decimals | Rule | Principle/comment
outp..F.L.SV | MODEL.SV.Name mass flow |  | g. d-1 | 1

## Popup
| General | Location(Unit)
Symbol | Name | Value | Unit | Decimals | Rule | Principle/comment
Q | Flow rate |  | m3.d-1 | 0
XTSS | TSS |  | g.m-3 | 1
XVSS | VSS |  | g.m-3 | 1
TCOD | Total COD |  | g.m-3 | 1
TBOD,5 | Total BOD,5 |  | g.m-3 | 1
pH | pH |  | pHunit | 2
SALK | Alkalinity (ALK) |  | eq ALK.L-1 | 0
| N | Location(Unit)
Symbol | Name | Value | Unit | Decimals | Rule | Principle/comment
TN | TN |  | g N.m-3 | 2
SNHx | NHx |  | g N.m-3 | 2
SNOx | NOx |  | g N.m-3 | 2
SNO3 | NO3 |  | g N.m-3 | 2
SNO2 | NO2 |  | g N.m-3 | 2
| P | Location(Unit)
Symbol | Name | Value | Unit | Decimals | Rule | Principle/comment
TP | TP |  | g P.m-3 | 2
SPO4 | PO4 |  | g P.m-3 | 2
F.SPO4,molar | PO4 molar flow |  | mol P.d-1 | 0
| S | Location(Unit)
Symbol | Name | Value | Unit | Decimals | Rule | Principle/comment
TS | TS |  | g S.m-3 | 2
SSO4 | SO4 |  | g S.m-3 | 2
SH2S | H2S |  | g S.m-3 | 2
| General | Location(outp)
Symbol | Name | Value | Unit | Decimals | Rule | Principle/comment
outp..TCOD | Total COD |  | g.m-3 | 0
outp..XTSS | TSS |  | g.m-3 | 0
outp..XVSS | VSS |  | g.m-3 | 0
outp..TBOD,5 | Total BOD,5 |  | g.m-3 | 0
-
outp..Q | Flow rate |  | m3.d-1 | 1
outp..F.TCOD | Total COD mass flow |  | g.d-1 | 0
outp..F.XTSS | TSS mass flow |  | g.d-1 | 0
outp..F.XVSS | VSS mass flow |  | g.d-1 | 0
outp..F.TBOD,5 | Total BOD,5 mass flow |  | g.d-1 | 0
| N | Location(outp)
Symbol | Name | Value | Unit | Decimals | Rule | Principle/comment
outp..TN | TN |  | g N.m-3 | 0
outp..SNHx | NHx |  | g N.m-3 | 0
outp..SNOx | NOx |  | g N.m-3 | 0
outp..SNO2 | NO2 |  | g N.m-3 | 0
outp..SNO3 | NO3 |  | g N.m-3 | 0
-
outp..F.TN | TN mass flow |  | g N.d-1 | 0
outp..F.SNHx | NHx mass flow |  | g N.d-1 | 0
outp..F.SNOx | NOx mass flow |  | g N.d-1 | 0
outp..F.SNO2 | NO2 mass flow |  | g N.d-1 | 0
outp..F.SNO3 | NO3 mass flow |  | g N.d-1 | 0
| P | Location(outp)
Symbol | Name | Value | Unit | Decimals | Rule | Principle/comment
outp..TP | TP |  | g P.m-3 | 0
outp..SPO4 | PO4 |  | g P.m-3 | 0
-
outp..F.TP | TP mass flow |  | g P.d-1 | 0
outp..F.SPO4 | PO4 mass flow |  | g P.d-1 | 0
-
outp..F.SPO4,molar | PO4 molar flow |  | mol P.d-1 | 0
| S | Location(outp)
Symbol | Name | Value | Unit | Decimals | Rule | Principle/comment
outp..TS | TS |  | g S.m-3 | 0
outp..SH2S | H2S |  | g S.m-3 | 0
outp..SSO4 | SO4 |  | g S.m-3 | 0
-
outp..F.TS | TS mass flow |  | g S.d-1 | 0
outp..F.SH2S | H2S mass flow |  | g S.d-1 | 0
outp..F.SSO4 | SO4 mass flow |  | g S.d-1 | 0