## Help
Generic state variable concentrator (SV cyclone)
Removes any state variable desired
If removal efficiency is 0% - behaves like splitter, flow proportional splitting
If removal efficiency is 100% - complete retention to underflow
www.dynamita.com

## Unit
Port | Connections
Symbol | Name | Position | Phase | Direction | Image | Size | Rule | Comments
inp | Input | BL;;6px;-60px | L | in | L | 24
eff | Effluent | BR;;-7px;-60px | L | out | L | 24 | DisplayPort
uflow | Underflow | BR;;-42px;-6px | L | out | L | 24
Attribute | Attributes
Symbol | Name | Default | Rule | Comments
pHSet | Input attribute | FALSE | Constant
Input | Input process unit | FALSE | Hidden
InheritstoPAR | Stoichiometric parameter inheritance | TRUE | Inherit
InheritequPAR | Equilibrium parameter inheritance | TRUE | Inherit
Model | Models
Symbol | Name | Valid | Invalid | Rule | Comments
MODEL | Biokinetic model | Sumo2_Granules; Sumo4N_Granules
Handling | Handlings | Scope(MODEL)
Symbol | Name | Default | Rule | Comments
AttributeGroup | Hydraulics | GUI(Group)
Symbol | Name | Default | Rule | Comments
Volumeless | Volumeless point separator | TRUE | Constant
AttributeGroup | Cyclone type | GUI(Group)
Symbol | Name | Default | Rule | Comments
GranuleSeparator | Densified sludge separator | TRUE
AttributeGroup | Underflow specification | GUI(Group)
Symbol | Name | Default | Rule | Comments
PropSludgeFlow | Proportional sludge flow | TRUE
Appearance | Unit appearance
Symbol | Name | Value | Rule | Comments
DefaultGraphics |  | Cyclone.emf
CustomSize |  | 84x90

## Parameters
Operational parameters
Symbol | Name | Default | Low limit | High limit | Unit | Decimals | Rule | Principle/comment
fQ,uflow | Flow split to underflow as a fraction | 0.2 | 0 | 1 | - | 2
ratiounderflow,overflow,TSS | Ratio of underflow TSS to overflow TSS | 2 | 1 | 100 | unitless | 2
fgranule,underflow | Granules cyclone efficiency | 0.8 | 0 | 1 | - | 2
fINORG,underflow | Inorganics cyclone efficiency | 0.8 | 0 | 1 | - | 2
fgranule,destruction | Granules destruction fraction | 0.15 | 0 | 1 | - | 2

## Code
Model parameter inheritance
|  | Model parameters in effluent | Codelocation(Dynamic)
| Symbol | Name | Expression | Unit | Decimals | Rule | Principle/comment
| eff..PAR | MODEL.PAR.Name | Parent..PAR | MODEL.PAR.Unit |  | InheritstoPAR; Type(Stoichiometric)
| eff..PAR | MODEL.PAR.Name | Parent..PAR | MODEL.PAR.Unit |  | InheritequPAR; Type(Equilibrium)
|  | Model parameters in underflow | Codelocation(Dynamic)
| Symbol | Name | Expression | Unit | Decimals | Rule | Principle/comment
| uflow..PAR | MODEL.PAR.Name | Parent..PAR | MODEL.PAR.Unit |  | InheritstoPAR; Type(Stoichiometric)
| uflow..PAR | MODEL.PAR.Name | Parent..PAR | MODEL.PAR.Unit |  | InheritequPAR; Type(Equilibrium)
Hydraulics
|  | Volumetric flows | Codelocation(Dynamic)
| Symbol | Name | Expression | Unit | Decimals | Rule | Principle/comment
| uflow..Q | Flow rate | inp..Q * fQ,uflow | m3.d-1 |  |  | Flow balance
| eff..Q | Flow rate | inp..Q - uflow..Q | m3.d-1 |  |  | Flow balance
State variables
|  | Effluent concentrations | Codelocation(Dynamic)
| Symbol | Name | Expression | Unit | Decimals | Rule | Principle/comment
| eff..L.SV | MODEL.SV.Name | eff..F.L.SV / eff..Q | MODEL.SV.Unit |  | Exempt(SH) | mass flow to concentration
| eff..L.SV | MODEL.SV.Name | inp..L.SV | MODEL.SV.Unit |  | Only(SH)
|  | Underflow concentrations | Codelocation(Dynamic)
| Symbol | Name | Expression | Unit | Decimals | Rule | Principle/comment
| uflow..L.SV | MODEL.SV.Name | uflow..F.L.SV / uflow..Q | MODEL.SV.Unit |  | Exempt(SH) | mass flow to concentration
| uflow..L.SV | MODEL.SV.Name | inp..L.SV | MODEL.SV.Unit |  | Only(SH)
Calculated variables
|  | Stoichiometric calculated variables in effluent | Codelocation(Dynamic)
| Symbol | Name | Expression | Unit | Decimals | Rule | Principle/comment
| eff..CVAR | MODEL.CVAR.Name | eff..MODEL.CVAR.Expression | MODEL.CVAR.Unit |  | Type(Stoichiometric)
|  | Stoichiometric calculated variables in underflow | Codelocation(Dynamic)
| Symbol | Name | Expression | Unit | Decimals | Rule | Principle/comment
| uflow..CVAR | MODEL.CVAR.Name | uflow..MODEL.CVAR.Expression | MODEL.CVAR.Unit |  | Type(Stoichiometric)
|  | Energy calculated variables in effluent | Codelocation(Dynamic)
| Symbol | Name | Expression | Unit | Decimals | Rule | Principle/comment
| eff..CVAR | MODEL.CVAR.Name | eff..MODEL.CVAR.Expression | MODEL.CVAR.Unit |  | Type(Energy)
|  | Energy calculated variables in underflow | Codelocation(Dynamic)
| Symbol | Name | Expression | Unit | Decimals | Rule | Principle/comment
| uflow..CVAR | MODEL.CVAR.Name | uflow..MODEL.CVAR.Expression | MODEL.CVAR.Unit |  | Type(Energy)
Mass flows
|  | Effluent mass flows | Codelocation(Dynamic)
| Symbol | Name | Expression | Unit | Decimals | Rule | Principle/comment
| eff..F.L.SV | MODEL.SV.Name mass flow | inp..F.L.SV - uflow..F.L.SV | MODEL.SV.Unit * m3.d-1 | 0 | Particle size(S); Exempt(SH) | Mass balance
| eff..F.L.SV | MODEL.SV.Name mass flow | inp..F.L.SV - uflow..F.L.SV | MODEL.SV.Unit * m3.d-1 | 0 | Particle size(C) | Mass balance
| eff..F.L.SV | MODEL.SV.Name mass flow | inp..F.L.SV - uflow..F.L.SV | MODEL.SV.Unit * m3.d-1 | 0 | Particle size(X); Densification(F); Exempt(XB; XB,e; XU; XPHA,PAO; XPHA,GAO; XE; XE,ana; XOHO; XAOB; XNOB; XCASTO; XMEOLO; XN,B; XN,Be; XN,U; XPP; XP,B; XP,Be; XP,U) | Mass balance
| eff..F.L.SV | MODEL.SV.Name mass flow | inp..F.L.SV - uflow..F.L.SV + inp..F.L.SV,granule* fgranule,destruction | MODEL.SV.Unit * m3.d-1 | 0 | Particle size(X); Densification(F); Only(XB; XB,e; XU; XPHA,PAO; XPHA,GAO; XE; XE,ana; XOHO; XAOB; XNOB; XCASTO; XMEOLO; XN,B; XN,Be; XN,U; XPP; XP,B; XP,Be; XP,U) | Mass balance
| eff..F.L.SV | MODEL.SV.Name mass flow | inp..F.L.SV* (1-fgranule,destruction) - uflow..F.L.SV | MODEL.SV.Unit * m3.d-1 | 0 | Densification(G); Exempt(XINORG,granule) | Mass balance
| eff..F.L.SV | MODEL.SV.Name mass flow | inp..F.L.SV - uflow..F.L.SV | MODEL.SV.Unit * m3.d-1 | 0 | Only(XINORG,granule) | Mass balance
| eff..F.L.SV | MODEL.SV.Name mass flow | eff..L.SV * eff..Q | MJ.d-1 | 0 | Only(SH)
| eff..F.L.SV,molar | MODEL.SV.Name molar flow | eff..F.L.SV/AMP | mol P.d-1 | 0 | Only(SPO4)
|  | Underflow mass flows | Codelocation(Dynamic)
| Symbol | Name | Expression | Unit | Decimals | Rule | Principle/comment
| uflow..F.L.SV | MODEL.SV.Name mass flow | uflow..L.SV * uflow..Q | MJ.d-1 | 0 | Only(SH)
| uflow..F.L.SV,molar | MODEL.SV.Name molar flow | uflow..F.L.SV/AMP | mol P.d-1 | 0 | Only(SPO4)
| XTSS,underflow | Underflow XTSS | ratiounderflow,overflow,TSS*inp..F_XTSS/(eff..Q+ratiounderflow,overflow,TSS*uflow..Q) | g TSS.m-3 | 0
| XTSS,granules,underflow,max | Underflow XTSS | inp..F_XTSS,granules* (1-fgranule,destruction)*fgranule,underflow/uflow..Q | g TSS.m-3 | 0
| fflocs,underflow | fraction of flocs in underflow | Max((XTSS,underflow*uflow..Q-uflow..F_XTSS,granules)/(inp..F_XTSS-inp..F_XTSS,granules);0) | - | 0 |  |  | (ratiounderflow,overflow,TSS* uflow..Q*(inp..F_XTSS-uflow..F_XTSS,granules)-eff..Q*uflow..F_XTSS,granules)/((uflow..Q*ratiounderflow,overflow,TSS+eff..Q)*(inp..F_XTSS-inp..F_XTSS,granules))
| uflow..F.L.SV | MODEL.SV.Name mass flow | inp..F.L.SV * fQ,uflow | MODEL.SV.Unit * m3.d-1 | 0 | Particle size(S); Exempt(SH)
| uflow..F.L.SV | MODEL.SV.Name mass flow | inp..F.L.SV * fQ,uflow | MODEL.SV.Unit * m3.d-1 | 0 | Particle size(C) |  | ratiounderflow,overflow,TSS
| uflow..F.L.SV | MODEL.SV.Name mass flow | If(XTSS,underflow<XTSS,granules,underflow,max; inp..L.SV/inp..XTSS,granules*XTSS,underflow*uflow..Q; inp..F.L.SV * (1-fgranule,destruction)*fgranule,underflow) | MODEL.SV.Unit * m3.d-1 | 0 | Densification(G); Exempt(XINORG,granule) |  | fgranule,underflow
| uflow..F.L.SV | MODEL.SV.Name mass flow | inp..F.L.SV * fINORG,underflow | MODEL.SV.Unit * m3.d-1 | 0 | Only(XINORG,granule) |  | fINORG,underflow
| uflow..F.L.SV | MODEL.SV.Name mass flow | fflocs,underflow * inp..F_L.SV | MODEL.SV.Unit * m3.d-1 | 0 | Particle size(X); Densification(F)
|  | Stoichiometric calculated variable mass flows in effluent | Codelocation(Dynamic)
| Symbol | Name | Expression | Unit | Decimals | Rule | Principle/comment
| eff..F_CVAR | MODEL.CVAR.Name mass flow | eff..Q * eff..CVAR | MODEL.CVAR.Unit * m3.d-1 |  | Type(Stoichiometric)
|  | Stoichiometric calculated variable mass flows in underflow | Codelocation(Dynamic)
| Symbol | Name | Expression | Unit | Decimals | Rule | Principle/comment
| uflow..F_CVAR | MODEL.CVAR.Name mass flow | uflow..Q * uflow..CVAR | MODEL.CVAR.Unit * m3.d-1 |  | Type(Stoichiometric)
pH calculation
|  | Equilibrium calculated variables and species in effluent | Codelocation(Equilibrium)
| Symbol | Name | Expression | Unit | Decimals | Rule | Principle/comment
| eff..vMODEL.pH.Symbol,SPC | Coefficient for MODEL.SPC.Name involvement in MODEL.pH.Name | eff..MODEL.pH.SPC |  |  | pH; Type(Equilibrium)
| eff..SPC | MODEL.Species.Name | eff..vMODEL.pH.Symbol,SPC | MODEL.Species.Unit |  | pH; Type(MODEL.pH.Symbol: Equilibrium); sum(MODEL.pH.Symbol)
| eff..CVAR | MODEL.CVAR.Name | eff..MODEL.CVAR.Expression | MODEL.CVAR.Unit |  | pH; Type(Equilibrium) | Equilibrium calculated variables in reactor
|  | Equilibrium calculated variables and species in underflow | Codelocation(Equilibrium)
| Symbol | Name | Expression | Unit | Decimals | Rule | Principle/comment
| uflow..vMODEL.pH.Symbol,SPC | Coefficient for MODEL.SPC.Name involvement in MODEL.pH.Name | uflow..MODEL.pH.SPC |  |  | pH; Type(Equilibrium)
| uflow..SPC | MODEL.Species.Name | uflow..vMODEL.pH.Symbol,SPC | MODEL.Species.Unit |  | pH; Type(MODEL.pH.Symbol: Equilibrium); sum(MODEL.pH.Symbol)
| uflow..CVAR | MODEL.CVAR.Name | uflow..MODEL.CVAR.Expression | MODEL.CVAR.Unit |  | pH; Type(Equilibrium) | Equilibrium calculated variables in reactor
|  | Charge balance and ionic strength in effluent | Codelocation(Equilibrium)
| Symbol | Name | Expression | Unit | Decimals | Rule | Principle/comment
| eff..MODEL.pH.Symbol | MODEL.pH.Name | eff..MODEL.pH.SPC * eff..SPC | MODEL.pH.Unit |  | pH; sum(SPC); Type(Chargebalance)
|  | Charge balance and ionic strength in underflow | Codelocation(Equilibrium)
| Symbol | Name | Expression | Unit | Decimals | Rule | Principle/comment
| uflow..MODEL.pH.Symbol | MODEL.pH.Name | uflow..MODEL.pH.SPC * uflow..SPC | MODEL.pH.Unit |  | pH; sum(SPC); Type(Chargebalance)
Display and Popup

## Display
| Contributors to granular TSS - Feed | Location(Unit)
Symbol | Name | Value | Unit | Decimals | Rule | Principle/comment
inp..Fgranules | Fgranules - Densified fraction of XTSS in feed |  | - | 0
inp..XOHO,granule,XTSS | XOHO,granule contribution to Fgranules |  | - | 0
inp..XCASTO,granule,XTSS | XCASTO,granule contribution to Fgranules |  | - | 0
inp..XMEOLO,granule,XTSS | XMEOLO,granule contribution to Fgranules |  | - | 0
inp..XAOB,granule,XTSS | XAOB,granule contribution to Fgranules |  | - | 0
inp..XNOB,granule,XTSS | XNOB,granule contribution to Fgranules |  | - | 0
inp..XB,granule,XTSS | XB,granule contribution to Fgranules |  | - | 0
inp..XU,granule,XTSS | XU,granule contribution to Fgranules |  | - | 0
inp..XPHA,granule,XTSS | XPHA,granule contribution to Fgranules |  | - | 0
inp..XGLY,granule,XTSS | XGLY,granule contribution to Fgranules |  | - | 0
inp..XE,ana,granule,XTSS | XE,ana,granule contribution to Fgranules |  | - | 0
inp..XE,granule,XTSS | XE,granule contribution to Fgranules |  | - | 0
inp..XINORG,granule,XTSS | XINORG,granule contribution to Fgranules |  | - | 0
inp..XPP,granule,XTSS | XPP,granule contribution to Fgranules |  | - | 0
| Contributors to granular TSS - OF | Location(Unit)
Symbol | Name | Value | Unit | Decimals | Rule | Principle/comment
eff..Fgranules | Fgranules - Densified fraction of XTSS in feed |  | - | 0
eff..XOHO,granule,XTSS | XOHO,granule contribution to Fgranules |  | - | 0
eff..XCASTO,granule,XTSS | XCASTO,granule contribution to Fgranules |  | - | 0
eff..XMEOLO,granule,XTSS | XMEOLO,granule contribution to Fgranules |  | - | 0
eff..XAOB,granule,XTSS | XAOB,granule contribution to Fgranules |  | - | 0
eff..XNOB,granule,XTSS | XNOB,granule contribution to Fgranules |  | - | 0
eff..XB,granule,XTSS | XB,granule contribution to Fgranules |  | - | 0
eff..XU,granule,XTSS | XU,granule contribution to Fgranules |  | - | 0
eff..XPHA,granule,XTSS | XPHA,granule contribution to Fgranules |  | - | 0
eff..XGLY,granule,XTSS | XGLY,granule contribution to Fgranules |  | - | 0
eff..XE,ana,granule,XTSS | XE,ana,granule contribution to Fgranules |  | - | 0
eff..XE,granule,XTSS | XE,granule contribution to Fgranules |  | - | 0
eff..XINORG,granule,XTSS | XINORG,granule contribution to Fgranules |  | - | 0
eff..XPP,granule,XTSS | XPP,granule contribution to Fgranules |  | - | 0
| Contributors to granular TSS - UF | Location(Unit)
Symbol | Name | Value | Unit | Decimals | Rule | Principle/comment
uflow..Fgranules | Fgranules - Densified fraction of XTSS in feed |  | - | 0
uflow..XOHO,granule,XTSS | XOHO,granule contribution to Fgranules |  | - | 0
uflow..XCASTO,granule,XTSS | XCASTO,granule contribution to Fgranules |  | - | 0
uflow..XMEOLO,granule,XTSS | XMEOLO,granule contribution to Fgranules |  | - | 0
uflow..XAOB,granule,XTSS | XAOB,granule contribution to Fgranules |  | - | 0
uflow..XNOB,granule,XTSS | XNOB,granule contribution to Fgranules |  | - | 0
uflow..XB,granule,XTSS | XB,granule contribution to Fgranules |  | - | 0
uflow..XU,granule,XTSS | XU,granule contribution to Fgranules |  | - | 0
uflow..XPHA,granule,XTSS | XPHA,granule contribution to Fgranules |  | - | 0
uflow..XGLY,granule,XTSS | XGLY,granule contribution to Fgranules |  | - | 0
uflow..XE,ana,granule,XTSS | XE,ana,granule contribution to Fgranules |  | - | 0
uflow..XE,granule,XTSS | XE,granule contribution to Fgranules |  | - | 0
uflow..XINORG,granule,XTSS | XINORG,granule contribution to Fgranules |  | - | 0
uflow..XPP,granule,XTSS | XPP,granule contribution to Fgranules |  | - | 0
| Densified fractions of components - Feed | Location(Unit)
Symbol | Name | Value | Unit | Decimals | Rule | Principle/comment
inp..FXU,granules | XU fraction in granules |  | - | 0
inp..FXPHA,granules | XPHA fraction in granules |  | - | 0
inp..FXGLY,granules | XGLY fraction in granules |  | - | 0
inp..FXE,granules | XE fraction in granules |  | - | 0
inp..FXE,ana,granules | XE,ana fraction in granules |  | - | 0
inp..FXOHO,granules | XOHO fraction in granules |  | - | 0
inp..FXCASTO,granules | XCASTO fraction in granules |  | - | 0
inp..FXMEOLO,granules | XMEOLO fraction in granules |  | - | 0
inp..FXAOB,granules | XAOB fraction in granules |  | - | 0
inp..FXNOB,granules | XNOB fraction in granules |  | - | 0
inp..FXN,B,granules | XN,B fraction in granules |  | - | 0
inp..FXN,U,granules | XN,U fraction in granules |  | - | 0
inp..FXPP,granules | XPP fraction in granules |  | - | 0
inp..FXP,B,granules | XP,B fraction in granules |  | - | 0
inp..FXP,U,granules | XP,U fraction in granules |  | - | 0
inp..FXINORG,granules | XINORG fraction in granules |  | - | 0
| Densified fractions of components - Overflow | Location(Unit)
Symbol | Name | Value | Unit | Decimals | Rule | Principle/comment
eff..FXU,granules | XU fraction in granules |  | - | 0
eff..FXPHA,granules | XPHA fraction in granules |  | - | 0
eff..FXGLY,granules | XGLY fraction in granules |  | - | 0
eff..FXE,granules | XE fraction in granules |  | - | 0
eff..FXE,ana,granules | XE,ana fraction in granules |  | - | 0
eff..FXOHO,granules | XOHO fraction in granules |  | - | 0
eff..FXCASTO,granules | XCASTO fraction in granules |  | - | 0
eff..FXMEOLO,granules | XMEOLO fraction in granules |  | - | 0
eff..FXAOB,granules | XAOB fraction in granules |  | - | 0
eff..FXNOB,granules | XNOB fraction in granules |  | - | 0
eff..FXN,B,granules | XN,B fraction in granules |  | - | 0
eff..FXN,U,granules | XN,U fraction in granules |  | - | 0
eff..FXPP,granules | XPP fraction in granules |  | - | 0
eff..FXP,B,granules | XP,B fraction in granules |  | - | 0
eff..FXP,U,granules | XP,U fraction in granules |  | - | 0
eff..FXINORG,granules | XINORG fraction in granules |  | - | 0
| Densified fractions of components - Underflow | Location(Unit)
Symbol | Name | Value | Unit | Decimals | Rule | Principle/comment
uflow..FXU,granules | XU fraction in granules |  | - | 0
uflow..FXPHA,granules | XPHA fraction in granules |  | - | 0
uflow..FXGLY,granules | XGLY fraction in granules |  | - | 0
uflow..FXE,granules | XE fraction in granules |  | - | 0
uflow..FXE,ana,granules | XE,ana fraction in granules |  | - | 0
uflow..FXOHO,granules | XOHO fraction in granules |  | - | 0
uflow..FXCASTO,granules | XCASTO fraction in granules |  | - | 0
uflow..FXMEOLO,granules | XMEOLO fraction in granules |  | - | 0
uflow..FXAOB,granules | XAOB fraction in granules |  | - | 0
uflow..FXNOB,granules | XNOB fraction in granules |  | - | 0
uflow..FXN,B,granules | XN,B fraction in granules |  | - | 0
uflow..FXN,U,granules | XN,U fraction in granules |  | - | 0
uflow..FXPP,granules | XPP fraction in granules |  | - | 0
uflow..FXP,B,granules | XP,B fraction in granules |  | - | 0
uflow..FXP,U,granules | XP,U fraction in granules |  | - | 0
uflow..FXINORG,granules | XINORG fraction in granules |  | - | 0
| Particulate conc. - Feed | Location(Unit)
Symbol | Name | Value | Unit | Decimals | Rule | Principle/comment
inp..L.xSV | MODEL.SV.Name |  | MODEL.SV.Unit | 1
| Particulate conc. - OF | Location(Unit)
Symbol | Name | Value | Unit | Decimals | Rule | Principle/comment
eff..L.xSV | MODEL.SV.Name |  | MODEL.SV.Unit | 1
| Particulate conc. - UF | Location(Unit)
Symbol | Name | Value | Unit | Decimals | Rule | Principle/comment
uflow..L.xSV | MODEL.SV.Name |  | MODEL.SV.Unit | 1
| Particulate mass flow - Feed | Location(Unit)
Symbol | Name | Value | Unit | Decimals | Rule | Principle/comment
inp..F.L.xSV | MODEL.SV.Name |  | MODEL.SV.Unit | 1
| Particulate mass flow - OF | Location(Unit)
Symbol | Name | Value | Unit | Decimals | Rule | Principle/comment
eff..F.L.xSV | MODEL.SV.Name |  | MODEL.SV.Unit | 1
| Particulate mass flow - UF | Location(Unit)
Symbol | Name | Value | Unit | Decimals | Rule | Principle/comment
uflow..F.L.xSV | MODEL.SV.Name |  | MODEL.SV.Unit | 1
| Frequently used variables in effluent | Location(Unit)
Symbol | Name | Value | Unit | Decimals | Rule | Principle/comment
eff..TCOD | Total chemical oxygen demand |  | g.m-3 | 0
eff..XTSS | Total suspended solids (TSS) |  | g.m-3 | 0
eff..XVSS | Volatile suspended solids (VSS) |  | g.m-3 | 0
eff..ratioVSS,TSS | VSS/TSS ratio |  | g VSS.g TSS-1 | 2
eff..TBOD,5 | Total biochemical oxygen demand (5 days) |  | g.m-3 | 0
eff..SO2 | Dissolved oxygen (O2) |  | g O2.m-3 | 2
eff..pH | pH |  | pHunit | 2
eff..SALK | Alkalinity (ALK) |  | eq ALK.L-1 | 0
eff..TN | Total nitrogen |  | g N.m-3 | 2
eff..SNHx | Total ammonia (NHx) |  | g N.m-3 | 2
eff..SNOx | Nitrate and nitrite (NOx) |  | g N.m-3 | 2
eff..SNO2 | Nitrite (NO2) |  | g N.m-3 | 2
eff..SNO3 | Nitrate (NO3) |  | g N.m-3 | 2
eff..TP | Total phosphorus |  | g P.m-3 | 2
eff..SPO4 | Orthophosphate (PO4) |  | g P.m-3 | 2
eff..TS | Total sulfur |  | g S.m-3 | 2
eff..SH2S | Hydrogen sulfide (H2S) |  | g S.m-3 | 2
eff..SSO4 | Sulfate (SO4) |  | g S.m-3 | 2
| COD, BOD5 components in effluent | Location(Unit)
Symbol | Name | Value | Unit | Decimals | Rule | Principle/comment
eff..SBOD,ult | Filtered ultimate biochemical oxygen demand |  | g.m-3 | 0
eff..XBOD,ult | Particulate ultimate biochemical oxygen demand |  | g.m-3 | 0
eff..TBOD,ult | Total ultimate biochemical oxygen demand |  | g.m-3 | 0
eff..SBOD,5 | Filtered biochemical oxygen demand (5 days) |  | g.m-3 | 0
eff..XBOD,5 | Particulate biochemical oxygen demand (5 days) |  | g.m-3 | 0
eff..TBOD,5 | Total biochemical oxygen demand (5 days) |  | g.m-3 | 0
eff..TCOD | Total chemical oxygen demand |  | g.m-3 | 0
eff..SCCOD | Filtered chemical oxygen demand |  | g.m-3 | 0
eff..SCOD | Filtered flocculated chemical oxygen demand |  | g.m-3 | 0
eff..XCOD | COD of particulates |  | g.m-3 | 0
| Nitrogen components in effluent | Location(Unit)
Symbol | Name | Value | Unit | Decimals | Rule | Principle/comment
eff..SNHx | Total ammonia (NHx) |  | g N.m-3 | 2
eff..SNO2 | Nitrite (NO2) |  | g N.m-3 | 3
eff..SNO3 | Nitrate (NO3) |  | g N.m-3 | 2
eff..SNOx | Nitrate and nitrite (NOx) |  | g N.m-3 | 2
eff..TKN | Total Kjeldahl nitrogen (TKN) |  | g N.m-3 | 2
eff..TN | Total nitrogen |  | g N.m-3 | 2
| Phosphorus components in effluent | Location(Unit)
Symbol | Name | Value | Unit | Decimals | Rule | Principle/comment
eff..SPO4 | Orthophosphate (PO4) |  | g P.m-3 | 2
eff..TP | Total phosphorus |  | g P.m-3 | 2
eff..XPP | Stored polyphosphate (PP) |  | g P.m-3 | 2
| Sulfur components in effluent | Location(Unit)
Symbol | Name | Value | Unit | Decimals | Rule | Principle/comment
eff..SH2S | Hydrogen sulfide (H2S) |  | g S.m-3 | 2
eff..SSO4 | Sulfate (SO4) |  | g S.m-3 | 2
eff..TS | Total sulfur |  | g S.m-3 | 2
| Concentrations of frequently used variables | Location(inp)
Symbol | Name | Value | Unit | Decimals | Rule | Principle/comment
inp..TCOD | Total chemical oxygen demand |  | g.m-3 | 0
inp..XTSS | Total suspended solids (TSS) |  | g.m-3 | 0
inp..XVSS | Volatile suspended solids (VSS) |  | g.m-3 | 0
inp..ratioVSS,TSS | VSS/TSS ratio |  | g VSS.g TSS-1 | 2
inp..TBOD,5 | Total biochemical oxygen demand (5 days) |  | g.m-3 | 0
inp..TN | Total nitrogen |  | g N.m-3 | 0
inp..SNOx | Nitrate and nitrite (NOx) |  | g N.m-3 | 0
inp..SNO2 | Nitrite (NO2) |  | g N.m-3 | 0
inp..SNO3 | Nitrate (NO3) |  | g N.m-3 | 0
inp..SNHx | Total ammonia (NHx) |  | g N.m-3 | 0
inp..TP | Total phosphorus |  | g P.m-3 | 0
inp..SPO4 | Orthophosphate (PO4) |  | g P.m-3 | 0
inp..TS | Total sulfur |  | g S.m-3 | 0
inp..SH2S | Hydrogen sulfide (H2S) |  | g S.m-3 | 0
inp..SSO4 | Sulfate (SO4) |  | g S.m-3 | 0
| Mass flows of frequently used variables | Location(inp)
Symbol | Name | Value | Unit | Decimals | Rule | Principle/comment
inp..Q | Flow rate |  | m3.d-1 | 1
inp..F.TCOD | Total chemical oxygen demand mass flow |  | g.d-1 | 0
inp..F.XTSS | Total suspended solids (TSS) mass flow |  | g.d-1 | 0
inp..F.XVSS | Volatile suspended solids (VSS) mass flow |  | g.d-1 | 0
inp..F.TBOD,5 | Total biochemical oxygen demand (5 days) mass flow |  | g.d-1 | 0
inp..F.TN | Total nitrogen mass flow |  | g N.d-1 | 0
inp..F.SNOx | Nitrate and nitrite (NOx) mass flow |  | g N.d-1 | 0
inp..F.SNO2 | Nitrite (NO2) mass flow |  | g N.d-1 | 0
inp..F.SNO3 | Nitrate (NO3) mass flow |  | g N.d-1 | 0
inp..F.SNHx | Total ammonia (NHx) mass flow |  | g N.d-1 | 0
inp..F.TP | Total phosphorus mass flow |  | g P.d-1 | 0
inp..F.SPO4 | Orthophosphate (PO4) mass flow |  | g P.d-1 | 0
inp..F.TS | Total sulfur mass flow |  | g S.d-1 | 0
inp..F.SH2S | Hydrogen sulfide (H2S) mass flow |  | g S.d-1 | 0
inp..F.SSO4 | Sulfate (SO4) mass flow |  | g S.d-1 | 0
| Concentrations of state variables | Location(inp)
Symbol | Name | Value | Unit | Decimals | Rule | Principle/comment
inp..L.SV | MODEL.SV.Name |  | MODEL.SV.Unit | 0
| Mass flows of state variables | Location(inp)
Symbol | Name | Value | Unit | Decimals | Rule | Principle/comment
inp..F.L.SV | MODEL.SV.Name mass flow |  | g. d-1 | 1
| Concentrations of frequently used variables | Location(eff)
Symbol | Name | Value | Unit | Decimals | Rule | Principle/comment
eff..TCOD | Total chemical oxygen demand |  | g.m-3 | 0
eff..XTSS | Total suspended solids (TSS) |  | g.m-3 | 0
eff..XVSS | Volatile suspended solids (VSS) |  | g.m-3 | 0
eff..ratioVSS,TSS | VSS/TSS ratio |  | g VSS.g TSS-1 | 2
eff..TBOD,5 | Total biochemical oxygen demand (5 days) |  | g N.m-3 | 0
eff..TN | Total nitrogen |  | g.m-3 | 0
eff..SNOx | Nitrate and nitrite (NOx) |  | g N.m-3 | 0
eff..SNO2 | Nitrite (NO2) |  | g N.m-3 | 0
eff..SNO3 | Nitrate (NO3) |  | g N.m-3 | 0
eff..SNHx | Total ammonia (NHx) |  | g N.m-3 | 0
eff..TP | Total phosphorus |  | g P.m-3 | 0
eff..SPO4 | Orthophosphate (PO4) |  | g P.m-3 | 0
eff..TS | Total sulfur |  | g S.m-3 | 0
eff..SH2S | Hydrogen sulfide (H2S) |  | g S.m-3 | 0
eff..SSO4 | Sulfate (SO4) |  | g S.m-3 | 0
| Mass flows of frequently used variables | Location(eff)
Symbol | Name | Value | Unit | Decimals | Rule | Principle/comment
eff..Q | Flow rate |  | m3.d-1 | 1
eff..F.TCOD | Total chemical oxygen demand mass flow |  | g.d-1 | 0
eff..F.XTSS | Total suspended solids (TSS) mass flow |  | g.d-1 | 0
eff..F.XVSS | Volatile suspended solids (VSS) mass flow |  | g.d-1 | 0
eff..F.TBOD,5 | Total biochemical oxygen demand (5 days) mass flow |  | g.m-3 | 0
eff..F.TN | Total nitrogen mass flow |  | g N.d-1 | 0
eff..F.SNOx | Nitrate and nitrite (NOx) mass flow |  | g N.d-1 | 0
eff..F.SNO2 | Nitrite (NO2) mass flow |  | g N.d-1 | 0
eff..F.SNO3 | Nitrate (NO3) mass flow |  | g N.d-1 | 0
eff..F.SNHx | Total ammonia (NHx) mass flow |  | g N.d-1 | 0
eff..F.TP | Total phosphorus mass flow |  | g P.d-1 | 0
eff..F.SPO4 | Orthophosphate (PO4) mass flow |  | g P.d-1 | 0
eff..F.TS | Total sulfur mass flow |  | g S.m-3 | 0
eff..F.SH2S | Hydrogen sulfide (H2S) mass flow |  | g S.m-3 | 0
eff..F.SSO4 | Sulfate (SO4) mass flow |  | g S.m-3 | 0
| Concentrations of state variables | Location(eff)
Symbol | Name | Value | Unit | Decimals | Rule | Principle/comment
eff..L.SV | MODEL.SV.Name |  | MODEL.SV.Unit | 0
| Mass flows of state variables | Location(eff)
Symbol | Name | Value | Unit | Decimals | Rule | Principle/comment
eff..F.L.SV | MODEL.SV.Name mass flow |  | g. d-1 | 1
| Concentrations of frequently used variables | Location(uflow)
Symbol | Name | Value | Unit | Decimals | Rule | Principle/comment
uflow..TCOD | Total chemical oxygen demand |  | g.m-3 | 0
uflow..XTSS | Total suspended solids (TSS) |  | g.m-3 | 0
uflow..XVSS | Volatile suspended solids (VSS) |  | g.m-3 | 0
uflow..ratioVSS,TSS | VSS/TSS ratio |  | g VSS.g TSS-1 | 2
uflow..TBOD,5 | Total biochemical oxygen demand (5 days) |  | g.m-3 | 0
uflow..TN | Total nitrogen |  | g N.m-3 | 0
uflow..SNOx | Nitrate and nitrite (NOx) |  | g N.m-3 | 0
uflow..SNO2 | Nitrite (NO2) |  | g N.m-3 | 0
uflow..SNO3 | Nitrate (NO3) |  | g N.m-3 | 0
uflow..SNHx | Total ammonia (NHx) |  | g N.m-3 | 0
uflow..TP | Total phosphorus |  | g P.m-3 | 0
uflow..SPO4 | Orthophosphate (PO4) |  | g P.m-3 | 0
uflow..TS | Total sulfur |  | g S.m-3 | 0
uflow..SH2S | Hydrogen sulfide (H2S) |  | g S.m-3 | 0
uflow..SSO4 | Sulfate (SO4) |  | g S.m-3 | 0
| Mass flows of frequently used variables | Location(uflow)
Symbol | Name | Value | Unit | Decimals | Rule | Principle/comment
uflow..Q | Flow rate |  | m3.d-1 | 1
uflow..F.TCOD | Total chemical oxygen demand mass flow |  | g.d-1 | 0
uflow..F.XTSS | Total suspended solids (TSS) mass flow |  | g.d-1 | 0
uflow..F.XVSS | Volatile suspended solids (VSS) mass flow |  | g.d-1 | 0
uflow..F.TBOD,5 | Total biochemical oxygen demand (5 days) mass flow |  | g.d-1 | 0
uflow..F.TN | Total nitrogen mass flow |  | g N.d-1 | 0
uflow..F.SNOx | Nitrate and nitrite (NOx) mass flow |  | g N.d-1 | 0
uflow..F.SNO2 | Nitrite (NO2) mass flow |  | g N.d-1 | 0
uflow..F.SNO3 | Nitrate (NO3) mass flow |  | g N.d-1 | 0
uflow..F.SNHx | Total ammonia (NHx) mass flow |  | g N.d-1 | 0
uflow..F.TP | Total phosphorus mass flow |  | g P.d-1 | 0
uflow..F.SPO4 | Orthophosphate (PO4) mass flow |  | g P.d-1 | 0
uflow..F.TS | Total sulfur mass flow |  | g S.d-1 | 0
uflow..F.SH2S | Hydrogen sulfide (H2S) mass flow |  | g S.d-1 | 0
uflow..F.SSO4 | Sulfate (SO4) mass flow |  | g S.d-1 | 0
| Concentrations of state variables | Location(uflow)
Symbol | Name | Value | Unit | Decimals | Rule | Principle/comment
uflow..L.SV | MODEL.SV.Name |  | MODEL.SV.Unit | 0
| Mass flows of state variables | Location(uflow)
Symbol | Name | Value | Unit | Decimals | Rule | Principle/comment
uflow..F.L.SV | MODEL.SV.Name mass flow |  | g. d-1 | 1
| State variables in feed | Location(Unit)
Symbol | Name | Value | Unit | Decimals | Rule | Principle/comment
inp..L.SV | MODEL.SV.Name |  | MODEL.SV.Unit | 1
| State variables in overflow | Location(Unit)
Symbol | Name | Value | Unit | Decimals | Rule | Principle/comment
eff..L.SV | MODEL.SV.Name |  | MODEL.SV.Unit | 1
| State variables in underflow | Location(Unit)
Symbol | Name | Value | Unit | Decimals | Rule | Principle/comment
uflow..L.SV | MODEL.SV.Name |  | MODEL.SV.Unit | 1

## Popup
| Granules - Feed | Location(Unit)
Symbol | Name | Value | Unit | Decimals | Rule | Principle/comment
inp..Fgranules | Granule fraction of XTSS in feed - Fgranules |  | - | 0
inp..XOHO,granule,XTSS | Contribution of XOHO,granule to Fgranules |  | - | 0
inp..XCASTO,granule,XTSS | Contribution of XCASTO,granule to Fgranules |  | - | 0
inp..XMEOLO,granule,XTSS | Contribution of XMEOLO,granule to Fgranules |  | - | 0
inp..XAOB,granule,XTSS | Contribution of XAOB,granule to Fgranules |  | - | 0
inp..XNOB,granule,XTSS | Contribution of XNOB,granule to Fgranules |  | - | 0
inp..XAMX,granule,XTSS | Contribution of XAMX,granule to Fgranules |  | - | 0
inp..XB,granule,XTSS | Contribution of XB,granule to Fgranules |  | - | 0
inp..XU,granule,XTSS | Contribution of XU,granule to Fgranules |  | - | 0
inp..XPHA,granule,XTSS | Contribution of XPHA,granule to Fgranules |  | - | 0
inp..XGLY,granule,XTSS | Contribution of XGLY,granule to Fgranules |  | - | 0
inp..XE,ana,granule,XTSS | Contribution of XE,ana,granule to Fgranules |  | - | 0
inp..XE,granule,XTSS | Contribution of XE,granule to Fgranules |  | - | 0
inp..XINORG,granule,XTSS | Contribution of XINORG,granule to Fgranules |  | - | 0
inp..XPP,granule,XTSS | Contribution of XPP,granule to Fgranules |  | - | 0
| Granules - OF | Location(Unit)
Symbol | Name | Value | Unit | Decimals | Rule | Principle/comment
eff..Fgranules | Granule fraction of XTSS in overflow - Fgranules |  | - | 0
eff..XOHO,granule,XTSS | Contribution of XOHO,granule to Fgranules |  | - | 0
eff..XCASTO,granule,XTSS | Contribution of XCASTO,granule to Fgranules |  | - | 0
eff..XMEOLO,granule,XTSS | Contribution of XMEOLO,granule to Fgranules |  | - | 0
eff..XAOB,granule,XTSS | Contribution of XAOB,granule to Fgranules |  | - | 0
eff..XNOB,granule,XTSS | Contribution of XNOB,granule to Fgranules |  | - | 0
eff..XAMX,granule,XTSS | Contribution of XAMX,granule to Fgranules |  | - | 0
eff..XB,granule,XTSS | Contribution of XB,granule to Fgranules |  | - | 0
eff..XU,granule,XTSS | Contribution of XU,granule to Fgranules |  | - | 0
eff..XPHA,granule,XTSS | Contribution of XPHA,granule to Fgranules |  | - | 0
eff..XGLY,granule,XTSS | Contribution of XGLY,granule to Fgranules |  | - | 0
eff..XE,ana,granule,XTSS | Contribution of XE,ana,granule to Fgranules |  | - | 0
eff..XE,granule,XTSS | Contribution of XE,granule to Fgranules |  | - | 0
eff..XINORG,granule,XTSS | Contribution of XINORG,granule to Fgranules |  | - | 0
eff..XPP,granule,XTSS | Contribution of XPP,granule to Fgranules |  | - | 0
| Granules - UF | Location(Unit)
Symbol | Name | Value | Unit | Decimals | Rule | Principle/comment
uflow..Fgranules | Granule fraction of XTSS in underflow - Fgranules |  | - | 0
uflow..XOHO,granule,XTSS | Contribution of XOHO,granule to Fgranules |  | - | 0
uflow..XCASTO,granule,XTSS | Contribution of XCASTO,granule to Fgranules |  | - | 0
uflow..XMEOLO,granule,XTSS | Contribution of XMEOLO,granule to Fgranules |  | - | 0
uflow..XAOB,granule,XTSS | Contribution of XAOB,granule to Fgranules |  | - | 0
uflow..XNOB,granule,XTSS | Contribution of XNOB,granule to Fgranules |  | - | 0
uflow..XAMX,granule,XTSS | Contribution of XAMX,granule to Fgranules |  | - | 0
uflow..XB,granule,XTSS | Contribution of XB,granule to Fgranules |  | - | 0
uflow..XU,granule,XTSS | Contribution of XU,granule to Fgranules |  | - | 0
uflow..XPHA,granule,XTSS | Contribution of XPHA,granule to Fgranules |  | - | 0
uflow..XGLY,granule,XTSS | Contribution of XGLY,granule to Fgranules |  | - | 0
uflow..XE,ana,granule,XTSS | Contribution of XE,ana,granule to Fgranules |  | - | 0
uflow..XE,granule,XTSS | Contribution of XE,granule to Fgranules |  | - | 0
uflow..XINORG,granule,XTSS | Contribution of XINORG,granule to Fgranules |  | - | 0
uflow..XPP,granule,XTSS | Contribution of XPP,granule to Fgranules |  | - | 0
| Frequently used variables in effluent | Location(Unit)
Symbol | Name | Value | Unit | Decimals | Rule | Principle/comment
eff..TCOD | Total chemical oxygen demand |  | g.m-3 | 0
eff..XTSS | Total suspended solids (TSS) |  | g.m-3 | 0
eff..XVSS | Volatile suspended solids (VSS) |  | g.m-3 | 0
eff..ratioVSS,TSS | VSS/TSS ratio |  | g VSS.g TSS-1 | 2
eff..TBOD,5 | Total biochemical oxygen demand (5 days) |  | g.m-3 | 0
eff..SO2 | Dissolved oxygen (O2) |  | g O2.m-3 | 2
eff..pH | pH |  | pHunit | 2
eff..SALK | Alkalinity (ALK) |  | eq ALK.L-1 | 0
eff..TN | Total nitrogen |  | g N.m-3 | 2
eff..SNHx | Total ammonia (NHx) |  | g N.m-3 | 2
eff..SNOx | Nitrate and nitrite (NOx) |  | g N.m-3 | 2
eff..SNO2 | Nitrite (NO2) |  | g N.m-3 | 2
eff..SNO3 | Nitrate (NO3) |  | g N.m-3 | 2
eff..TP | Total phosphorus |  | g P.m-3 | 2
eff..SPO4 | Orthophosphate (PO4) |  | g P.m-3 | 2
eff..TS | Total sulfur |  | g S.m-3 | 2
eff..SH2S | Hydrogen sulfide (H2S) |  | g S.m-3 | 2
eff..SSO4 | Sulfate (SO4) |  | g S.m-3 | 2
| COD, BOD5 components in effluent | Location(Unit)
Symbol | Name | Value | Unit | Decimals | Rule | Principle/comment
eff..SBOD,ult | Filtered ultimate biochemical oxygen demand |  | g.m-3 | 0
eff..XBOD,ult | Particulate ultimate biochemical oxygen demand |  | g.m-3 | 0
eff..TBOD,ult | Total ultimate biochemical oxygen demand |  | g.m-3 | 0
eff..SBOD,5 | Filtered biochemical oxygen demand (5 days) |  | g.m-3 | 0
eff..XBOD,5 | Particulate biochemical oxygen demand (5 days) |  | g.m-3 | 0
eff..TBOD,5 | Total biochemical oxygen demand (5 days) |  | g.m-3 | 0
eff..TCOD | Total chemical oxygen demand |  | g.m-3 | 0
eff..SCCOD | Filtered chemical oxygen demand |  | g.m-3 | 0
eff..SCOD | Filtered flocculated chemical oxygen demand |  | g.m-3 | 0
eff..XCOD | COD of particulates |  | g.m-3 | 0
| Nitrogen components in effluent | Location(Unit)
Symbol | Name | Value | Unit | Decimals | Rule | Principle/comment
eff..SNHx | Total ammonia (NHx) |  | g N.m-3 | 2
eff..SNO2 | Nitrite (NO2) |  | g N.m-3 | 3
eff..SNO3 | Nitrate (NO3) |  | g N.m-3 | 2
eff..SNOx | Nitrate and nitrite (NOx) |  | g N.m-3 | 2
eff..TKN | Total Kjeldahl nitrogen (TKN) |  | g N.m-3 | 2
eff..TN | Total nitrogen |  | g N.m-3 | 2
| Phosphorus components in effluent | Location(Unit)
Symbol | Name | Value | Unit | Decimals | Rule | Principle/comment
eff..SPO4 | Orthophosphate (PO4) |  | g P.m-3 | 2
eff..TP | Total phosphorus |  | g P.m-3 | 2
eff..XPP | Stored polyphosphate (PP) |  | g P.m-3 | 2
| Sulfur components in effluent | Location(Unit)
Symbol | Name | Value | Unit | Decimals | Rule | Principle/comment
eff..SH2S | Hydrogen sulfide (H2S) |  | g S.m-3 | 2
eff..SSO4 | Sulfate (SO4) |  | g S.m-3 | 2
eff..TS | Total sulfur |  | g S.m-3 | 2
| Concentrations of frequently used variables | Location(inp)
Symbol | Name | Value | Unit | Decimals | Rule | Principle/comment
inp..TCOD | Total chemical oxygen demand |  | g.m-3 | 0
inp..XTSS | Total suspended solids (TSS) |  | g.m-3 | 0
inp..XVSS | Volatile suspended solids (VSS) |  | g.m-3 | 0
inp..ratioVSS,TSS | VSS/TSS ratio |  | g VSS.g TSS-1 | 2
inp..TBOD,5 | Total biochemical oxygen demand (5 days) |  | g.m-3 | 0
inp..TN | Total nitrogen |  | g N.m-3 | 0
inp..SNOx | Nitrate and nitrite (NOx) |  | g N.m-3 | 0
inp..SNO2 | Nitrite (NO2) |  | g N.m-3 | 0
inp..SNO3 | Nitrate (NO3) |  | g N.m-3 | 0
inp..SNHx | Total ammonia (NHx) |  | g N.m-3 | 0
inp..TP | Total phosphorus |  | g P.m-3 | 0
inp..SPO4 | Orthophosphate (PO4) |  | g P.m-3 | 0
inp..TS | Total sulfur |  | g S.m-3 | 0
inp..SH2S | Hydrogen sulfide (H2S) |  | g S.m-3 | 0
inp..SSO4 | Sulfate (SO4) |  | g S.m-3 | 0
| Mass flows of frequently used variables | Location(inp)
Symbol | Name | Value | Unit | Decimals | Rule | Principle/comment
inp..Q | Flow rate |  | m3.d-1 | 1
inp..F.TCOD | Total chemical oxygen demand mass flow |  | g.d-1 | 0
inp..F.XTSS | Total suspended solids (TSS) mass flow |  | g.d-1 | 0
inp..F.XVSS | Volatile suspended solids (VSS) mass flow |  | g.d-1 | 0
inp..F.TBOD,5 | Total biochemical oxygen demand (5 days) mass flow |  | g.d-1 | 0
inp..F.TN | Total nitrogen mass flow |  | g N.d-1 | 0
inp..F.SNOx | Nitrate and nitrite (NOx) mass flow |  | g N.d-1 | 0
inp..F.SNO2 | Nitrite (NO2) mass flow |  | g N.d-1 | 0
inp..F.SNO3 | Nitrate (NO3) mass flow |  | g N.d-1 | 0
inp..F.SNHx | Total ammonia (NHx) mass flow |  | g N.d-1 | 0
inp..F.TP | Total phosphorus mass flow |  | g P.d-1 | 0
inp..F.SPO4 | Orthophosphate (PO4) mass flow |  | g P.d-1 | 0
inp..F.TS | Total sulfur mass flow |  | g S.d-1 | 0
inp..F.SH2S | Hydrogen sulfide (H2S) mass flow |  | g S.d-1 | 0
inp..F.SSO4 | Sulfate (SO4) mass flow |  | g S.d-1 | 0
| Concentrations of frequently used variables | Location(eff)
Symbol | Name | Value | Unit | Decimals | Rule | Principle/comment
eff..TCOD | Total chemical oxygen demand |  | g.m-3 | 0
eff..XTSS | Total suspended solids (TSS) |  | g.m-3 | 0
eff..XVSS | Volatile suspended solids (VSS) |  | g.m-3 | 0
eff..ratioVSS,TSS | VSS/TSS ratio |  | g VSS.g TSS-1 | 2
eff..TBOD,5 | Total biochemical oxygen demand (5 days) |  | g N.m-3 | 0
eff..TN | Total nitrogen |  | g.m-3 | 0
eff..SNOx | Nitrate and nitrite (NOx) |  | g N.m-3 | 0
eff..SNO2 | Nitrite (NO2) |  | g N.m-3 | 0
eff..SNO3 | Nitrate (NO3) |  | g N.m-3 | 0
eff..SNHx | Total ammonia (NHx) |  | g N.m-3 | 0
eff..TP | Total phosphorus |  | g P.m-3 | 0
eff..SPO4 | Orthophosphate (PO4) |  | g P.m-3 | 0
eff..TS | Total sulfur |  | g S.m-3 | 0
eff..SH2S | Hydrogen sulfide (H2S) |  | g S.m-3 | 0
eff..SSO4 | Sulfate (SO4) |  | g S.m-3 | 0
| Mass flows of frequently used variables | Location(eff)
Symbol | Name | Value | Unit | Decimals | Rule | Principle/comment
eff..Q | Flow rate |  | m3.d-1 | 1
eff..F.TCOD | Total chemical oxygen demand mass flow |  | g.d-1 | 0
eff..F.XTSS | Total suspended solids (TSS) mass flow |  | g.d-1 | 0
eff..F.XVSS | Volatile suspended solids (VSS) mass flow |  | g.d-1 | 0
eff..F.TBOD,5 | Total biochemical oxygen demand (5 days) mass flow |  | g.m-3 | 0
eff..F.TN | Total nitrogen mass flow |  | g N.d-1 | 0
eff..F.SNOx | Nitrate and nitrite (NOx) mass flow |  | g N.d-1 | 0
eff..F.SNO2 | Nitrite (NO2) mass flow |  | g N.d-1 | 0
eff..F.SNO3 | Nitrate (NO3) mass flow |  | g N.d-1 | 0
eff..F.SNHx | Total ammonia (NHx) mass flow |  | g N.d-1 | 0
eff..F.TP | Total phosphorus mass flow |  | g P.d-1 | 0
eff..F.SPO4 | Orthophosphate (PO4) mass flow |  | g P.d-1 | 0
eff..F.TS | Total sulfur mass flow |  | g S.m-3 | 0
eff..F.SH2S | Hydrogen sulfide (H2S) mass flow |  | g S.m-3 | 0
eff..F.SSO4 | Sulfate (SO4) mass flow |  | g S.m-3 | 0
| Concentrations of frequently used variables | Location(uflow)
Symbol | Name | Value | Unit | Decimals | Rule | Principle/comment
uflow..TCOD | Total chemical oxygen demand |  | g.m-3 | 0
uflow..XTSS | Total suspended solids (TSS) |  | g.m-3 | 0
uflow..XVSS | Volatile suspended solids (VSS) |  | g.m-3 | 0
uflow..ratioVSS,TSS | VSS/TSS ratio |  | g VSS.g TSS-1 | 2
uflow..TBOD,5 | Total biochemical oxygen demand (5 days) |  | g.m-3 | 0
uflow..TN | Total nitrogen |  | g N.m-3 | 0
uflow..SNOx | Nitrate and nitrite (NOx) |  | g N.m-3 | 0
uflow..SNO2 | Nitrite (NO2) |  | g N.m-3 | 0
uflow..SNO3 | Nitrate (NO3) |  | g N.m-3 | 0
uflow..SNHx | Total ammonia (NHx) |  | g N.m-3 | 0
uflow..TP | Total phosphorus |  | g P.m-3 | 0
uflow..SPO4 | Orthophosphate (PO4) |  | g P.m-3 | 0
uflow..TS | Total sulfur |  | g S.m-3 | 0
uflow..SH2S | Hydrogen sulfide (H2S) |  | g S.m-3 | 0
uflow..SSO4 | Sulfate (SO4) |  | g S.m-3 | 0
| Mass flows of frequently used variables | Location(uflow)
Symbol | Name | Value | Unit | Decimals | Rule | Principle/comment
uflow..Q | Flow rate |  | m3.d-1 | 1
uflow..F.TCOD | Total chemical oxygen demand mass flow |  | g.d-1 | 0
uflow..F.XTSS | Total suspended solids (TSS) mass flow |  | g.d-1 | 0
uflow..F.XVSS | Volatile suspended solids (VSS) mass flow |  | g.d-1 | 0
uflow..F.TBOD,5 | Total biochemical oxygen demand (5 days) mass flow |  | g.d-1 | 0
uflow..F.TN | Total nitrogen mass flow |  | g N.d-1 | 0
uflow..F.SNOx | Nitrate and nitrite (NOx) mass flow |  | g N.d-1 | 0
uflow..F.SNO2 | Nitrite (NO2) mass flow |  | g N.d-1 | 0
uflow..F.SNO3 | Nitrate (NO3) mass flow |  | g N.d-1 | 0
uflow..F.SNHx | Total ammonia (NHx) mass flow |  | g N.d-1 | 0
uflow..F.TP | Total phosphorus mass flow |  | g P.d-1 | 0
uflow..F.SPO4 | Orthophosphate (PO4) mass flow |  | g P.d-1 | 0
uflow..F.TS | Total sulfur mass flow |  | g S.d-1 | 0
uflow..F.SH2S | Hydrogen sulfide (H2S) mass flow |  | g S.d-1 | 0
uflow..F.SSO4 | Sulfate (SO4) mass flow |  | g S.d-1 | 0