## About
Objective | This tool provides a selection of input data for Scope 2 (electricity related) Carbon Footprint calculations
Tabs | Use
About | This sheet.
Average annual values | Characteristic values for the CFP of grid power in various geographical regions (depending on the primary energy mix).
Diurnal patterns | Data tables of diurnal changes in grid power CFP in various geographical regions, ready to be used as Sumo dynamic inputs.
Diurnal patterns - chart | Visualization of the provided diurnal patterns.
Technology values | Life cycle CFP values for a range of electric power generation technologies.
Version | Sumo22
www.dynamita.com

## Average annual values
Countries/regions listed in alphabetical order top to bottom
Please note that the provided values are indicative. Data sources (referenced in table header notes) are likely based on different methodologies and figures vary from one year to another.
European Union |  | Worldwide
Member state | CFP of power purchased from grid | Country | CFP of power purchased from grid
| g CO2eq/kWh |  | g CO2eq/kWh
Austria | 82.4 | Argentina | 307
Belgium | 161 | Australia | 667
Bulgaria | 410.4 | Bangladesh | 504
Croatia | 133.8 | Brazil | 61.7
Cyprus | 620.9 | Canada | 69.3
Czechia | 436.6 | China | 537.4
Denmark | 109 | Colombia | 182
Estonia | 774.9 | India | 708.2
Finland | 68.6 | Indonesia | 717.7
France | 51.1 | Japan | 465.8
Germany | 311 | Mexico | 431.4
Greece | 479.2 | Pakistan | 359
Hungary | 216.4 | Philippines | 691
Ireland | 278.6 | Russia | 310.2
Italy | 213.4 | South Africa | 900.6
Latvia | 106.5 | South Korea | 415.6
Lithuania | 45.4 | Turkey | 375
Luxembourg | 58.5 | United Kingdom | 176.1
Malta | 379 | USA | 342.8
Netherlands | 328.4 | Vietnam | 521
Poland | 709.8
Portugal | 198.4
Romania | 299.5
Slovakia | 101.7
Slovenia | 217.8
Spain | 156.4
Sweden | 8.8
EU-27 average | 230.7
Note on B6: Source: European Environmental Agency, https://www.eea.europa.eu/data-and-maps/daviz/co2-emission-intensity-9 Date: 2020
Note on E6: Source: Climate Transparency Report 2021, https://www.climate-transparency.org Date: 2020

## Diurnal patterns
Countries/regions listed in alphabetical order left to right
Copy and paste the green sections of the tables to use them as dynamic inputs in Sumo.
Please note that data (source referenced in table header notes) are taken from actual days. Seasonal changes may apply, especially where the share of renewables is high.
Canada (Ontario) |  | Canada (Québec) |  | Finland |  | France |  | Germany |  | Great Britain |  | Hungary |  | Netherlands |  | Japan (Kansai) |  | Poland |  | New Zealand (North) |  | New Zealand (South) |  | South Korea |  | Spain |  | Sweden |  | Turkey |  | USA (CAISO) |  | USA (SWPP) |  | USA (PJM)
Time | cCFP,CO2eq,kWh | Time | cCFP,CO2eq,kWh | Time | cCFP,CO2eq,kWh | Time | cCFP,CO2eq,kWh | Time | cCFP,CO2eq,kWh | Time | cCFP,CO2eq,kWh | Time | cCFP,CO2eq,kWh | Time | cCFP,CO2eq,kWh | Time | cCFP,CO2eq,kWh | Time | cCFP,CO2eq,kWh | Time | cCFP,CO2eq,kWh | Time | cCFP,CO2eq,kWh | Time | cCFP,CO2eq,kWh | Time | cCFP,CO2eq,kWh | Time | cCFP,CO2eq,kWh | Time | cCFP,CO2eq,kWh | Time | cCFP,CO2eq,kWh | Time | cCFP,CO2eq,kWh | Time | cCFP,CO2eq,kWh
h | g CO2eq/kWh | h | g CO2eq/kWh | h | g CO2eq/kWh | h | g CO2eq/kWh | h | g CO2eq/kWh | h | g CO2eq/kWh | h | g CO2eq/kWh | h | g CO2eq/kWh | h | g CO2eq/kWh | h | g CO2eq/kWh | h | g CO2eq/kWh | h | g CO2eq/kWh | h | g CO2eq/kWh | h | g CO2eq/kWh | h | g CO2eq/kWh | h | g CO2eq/kWh | h | g CO2eq/kWh | h | g CO2eq/kWh | h | g CO2eq/kWh
0 | 109 | 0 | 28 | 0 | 151 | 0 | 35 | 0 | 488 | 0 | 196 | 0 | 288 | 0 | 434 | 0 | 403 | 0 | 624 | 0 | 102 | 0 | 24 | 0 | 496 | 0 | 229 | 0 | 32 | 0 | 545 | 0 | 285 | 0 | 525 | 0 | 363
1 | 105 | 1 | 28 | 1 | 153 | 1 | 30 | 1 | 495 | 1 | 156 | 1 | 283 | 1 | 443 | 1 | 389 | 1 | 617 | 1 | 100 | 1 | 24 | 1 | 505 | 1 | 227 | 1 | 31 | 1 | 557 | 1 | 288 | 1 | 530 | 1 | 364
2 | 109 | 2 | 28 | 2 | 152 | 2 | 31 | 2 | 508 | 2 | 156 | 2 | 279 | 2 | 447 | 2 | 384 | 2 | 612 | 2 | 101 | 2 | 24 | 2 | 509 | 2 | 225 | 2 | 31 | 2 | 564 | 2 | 301 | 2 | 532 | 2 | 364
3 | 111 | 3 | 28 | 3 | 150 | 3 | 32 | 3 | 515 | 3 | 156 | 3 | 282 | 3 | 449 | 3 | 381 | 3 | 609 | 3 | 101 | 3 | 24 | 3 | 511 | 3 | 216 | 3 | 32 | 3 | 565 | 3 | 316 | 3 | 529 | 3 | 366
4 | 106 | 4 | 28 | 4 | 148 | 4 | 34 | 4 | 520 | 4 | 164 | 4 | 285 | 4 | 451 | 4 | 384 | 4 | 618 | 4 | 103 | 4 | 24 | 4 | 512 | 4 | 190 | 4 | 32 | 4 | 568 | 4 | 318 | 4 | 530 | 4 | 368
5 | 89 | 5 | 28 | 5 | 142 | 5 | 36 | 5 | 522 | 5 | 174 | 5 | 294 | 5 | 455 | 5 | 378 | 5 | 627 | 5 | 103 | 5 | 24 | 5 | 511 | 5 | 194 | 5 | 32 | 5 | 562 | 5 | 311 | 5 | 537 | 5 | 376
6 | 68 | 6 | 28 | 6 | 142 | 6 | 43 | 6 | 520 | 6 | 187 | 6 | 301 | 6 | 451 | 6 | 406 | 6 | 641 | 6 | 109 | 6 | 24 | 6 | 516 | 6 | 190 | 6 | 34 | 6 | 549 | 6 | 304 | 6 | 539 | 6 | 385
7 | 69 | 7 | 28 | 7 | 146 | 7 | 43 | 7 | 499 | 7 | 258 | 7 | 298 | 7 | 447 | 7 | 424 | 7 | 657 | 7 | 113 | 7 | 24 | 7 | 520 | 7 | 191 | 7 | 35 | 7 | 503 | 7 | 243 | 7 | 540 | 7 | 385
8 | 56 | 8 | 28 | 8 | 149 | 8 | 42 | 8 | 459 | 8 | 304 | 8 | 284 | 8 | 458 | 8 | 453 | 8 | 651 | 8 | 115 | 8 | 24 | 8 | 521 | 8 | 187 | 8 | 35 | 8 | 473 | 8 | 176 | 8 | 518 | 8 | 377
9 | 55 | 9 | 28 | 9 | 149 | 9 | 42 | 9 | 425 | 9 | 299 | 9 | 282 | 9 | 457 | 9 | 473 | 9 | 692 | 9 | 122 | 9 | 24 | 9 | 522 | 9 | 195 | 9 | 36 | 9 | 465 | 9 | 167 | 9 | 478 | 9 | 375
10 | 61 | 10 | 28 | 10 | 149 | 10 | 42 | 10 | 392 | 10 | 285 | 10 | 281 | 10 | 472 | 10 | 493 | 10 | 688 | 10 | 125 | 10 | 24 | 10 | 521 | 10 | 203 | 10 | 36 | 10 | 463 | 10 | 161 | 10 | 434 | 10 | 382
11 | 64 | 11 | 28 | 11 | 148 | 11 | 40 | 11 | 368 | 11 | 281 | 11 | 281 | 11 | 467 | 11 | 492 | 11 | 688 | 11 | 111 | 11 | 24 | 11 | 520 | 11 | 205 | 11 | 36 | 11 | 463 | 11 | 153 | 11 | 412 | 11 | 378
12 | 68 | 12 | 28 | 12 | 150 | 12 | 37 | 12 | 354 | 12 | 284 | 12 | 277 | 12 | 470 | 12 | 478 | 12 | 692 | 12 | 115 | 12 | 24 | 12 | 517 | 12 | 196 | 12 | 36 | 12 | 467 | 12 | 151 | 12 | 373 | 12 | 379
13 | 79 | 13 | 28 | 13 | 150 | 13 | 36 | 13 | 351 | 13 | 284 | 13 | 275 | 13 | 461 | 13 | 468 | 13 | 693 | 13 | 116 | 13 | 24 | 13 | 511 | 13 | 181 | 13 | 36 | 13 | 477 | 13 | 151 | 13 | 335 | 13 | 380
14 | 96 | 14 | 28 | 14 | 147 | 14 | 37 | 14 | 358 | 14 | 282 | 14 | 277 | 14 | 463 | 14 | 456 | 14 | 698 | 14 | 106 | 14 | 24 | 14 | 504 | 14 | 171 | 14 | 36 | 14 | 491 | 14 | 156 | 14 | 314 | 14 | 380
15 | 108 | 15 | 28 | 15 | 146 | 15 | 38 | 15 | 378 | 15 | 283 | 15 | 284 | 15 | 461 | 15 | 440 | 15 | 699 | 15 | 110 | 15 | 24 | 15 | 494 | 15 | 161 | 15 | 36 | 15 | 485 | 15 | 193 | 15 | 281 | 15 | 378
16 | 106 | 16 | 28 | 16 | 146 | 16 | 43 | 16 | 414 | 16 | 298 | 16 | 294 | 16 | 464 | 16 | 429 | 16 | 695 | 16 | 110 | 16 | 24 | 16 | 489 | 16 | 156 | 16 | 37 | 16 | 472 | 16 | 262 | 16 | 271 | 16 | 382
17 | 107 | 17 | 28 | 17 | 144 | 17 | 50 | 17 | 464 | 17 | 297 | 17 | 303 | 17 | 448 | 17 | 428 | 17 | 681 | 17 | 115 | 17 | 24 | 17 | 480 | 17 | 154 | 17 | 37 | 17 | 463 | 17 | 273 | 17 | 425 | 17 | 383
18 | 98 | 18 | 28 | 18 | 137 | 18 | 55 | 18 | 523 | 18 | 272 | 18 | 303 | 18 | 451 | 18 | 422 | 18 | 670 | 18 | 114 | 18 | 24 | 18 | 474 | 18 | 148 | 18 | 37 | 18 | 454 | 18 | 271 | 18 | 425 | 18 | 392
19 | 93 | 19 | 28 | 19 | 139 | 19 | 54 | 19 | 547 | 19 | 279 | 19 | 305 | 19 | 456 | 19 | 429 | 19 | 662 | 19 | 109 | 19 | 24 | 19 | 473 | 19 | 153 | 19 | 36 | 19 | 461 | 19 | 276 | 19 | 425 | 19 | 387
20 | 86 | 20 | 28 | 20 | 141 | 20 | 54 | 20 | 538 | 20 | 281 | 20 | 303 | 20 | 454 | 20 | 434 | 20 | 653 | 20 | 104 | 20 | 24 | 20 | 473 | 20 | 162 | 20 | 35 | 20 | 475 | 20 | 279 | 20 | 445 | 20 | 383
21 | 97 | 21 | 28 | 21 | 143 | 21 | 56 | 21 | 526 | 21 | 282 | 21 | 303 | 21 | 455 | 21 | 439 | 21 | 646 | 21 | 103 | 21 | 24 | 21 | 474 | 21 | 200 | 21 | 34 | 21 | 499 | 21 | 278 | 21 | 451 | 21 | 377
22 | 110 | 22 | 28 | 22 | 141 | 22 | 52 | 22 | 521 | 22 | 257 | 22 | 295 | 22 | 465 | 22 | 441 | 22 | 633 | 22 | 106 | 22 | 24 | 22 | 477 | 22 | 224 | 22 | 33 | 22 | 514 | 22 | 284 | 22 | 471 | 22 | 377
23 | 107 | 23 | 28 | 23 | 146 | 23 | 46 | 23 | 523 | 23 | 225 | 23 | 290 | 23 | 454 | 23 | 430 | 23 | 625 | 23 | 105 | 23 | 24 | 23 | 485 | 23 | 230 | 23 | 32 | 23 | 518 | 23 | 288 | 23 | 495 | 23 | 371
Note on B7: Source: https://app.electricitymap.org/zone/CA-ON Date: 06/Oct/2021
Note on E7: Source: https://app.electricitymap.org/zone/CA-QC Date: 05/Nov/2021
Note on H7: Source: https://app.electricitymap.org/zone/FI Date: 06/Oct/2021
Note on K7: Source: https://opendata.reseaux-energies.fr/explore/dataset/eco2mix-national-tr Date: 08/Sep/2021
Note on N7: Source: https://www.agora-energiewende.de/service/agorameter Date: 09/Sep/2021
Note on Q7: Source: https://app.electricitymap.org/zone/GB Date: 05/Nov/2021
Note on T7: Source: https://app.electricitymap.org/zone/HU Date: 07/Oct/2021
Note on W7: Source: https://app.electricitymap.org/zone/NL Date: 07/Oct/2021
Note on Z7: Source: https://app.electricitymap.org/zone/JP-KN Date: 07/Oct/2021
Note on AC7: Source: https://app.electricitymap.org/zone/PL Date: 10/Oct/2021
Note on AF7: Source: https://app.electricitymap.org/zone/NZ-NZN Date: 10/Nov/2021
Note on AI7: Source: https://app.electricitymap.org/zone/NZ-NZS Date: 10/Nov/2021
Note on AL7: Source: https://app.electricitymap.org/zone/KR Date: 07/Oct/2021
Note on AO7: Source: https://app.electricitymap.org/zone/ES Date: 05/Nov/2021
Note on AR7: Source: https://app.electricitymap.org/zone/SE Date: 10/Oct/2021
Note on AU7: Source: https://app.electricitymap.org/zone/TR Date: 05/Nov/2021
Note on AX7: Source: https://app.electricitymap.org/zone/US-CAL-CISO Date: 05/Nov/2021
Note on BA7: Source: https://app.electricitymap.org/zone/US-CENT-SWPP Date: 10/Nov/2021
Note on BD7: Source: https://app.electricitymap.org/zone/US-MIDA-PJM Date: 05/Nov/2021

## Technology values
Technologies listed in alphabetical order top to bottom
Please note that the provided values are indicative (data source referenced in the table header note).
Ranges depend on the specific technology, economy of scale and age, as well as the LCA approach taken.
CFP of power generation
g CO2eq/kWh
Technology | Median | Min. | Max.
Biomass (dedicated) | 230 | 130 | 420
Coal (pulverized) | 820 | 740 | 910
Concentrated solar power | 27 | 8.8 | 63
Gas (combined cycle) | 490 | 410 | 650
Geothermal | 38 | 6 | 79
Hydropower | 24 | 1 | 2200
Nuclear | 12 | 3.7 | 110
Solar PV (rooftop) | 41 | 26 | 60
Solar PV (utility scale) | 48 | 18 | 180
Wind (offshore) | 12 | 8 | 35
Wind (onshore) | 11 | 7 | 56
For diesel-based on site electricity generation, common values range between 800-900 g CO2eq/kWh
(using a specific emission of 74 gCO2/MJ and an electric efficiency of 30%, 888 g CO2eq/kWh can be derived)
Note on C7: Source: IPCC 5th Assessment Report – Working Group III – Mitigation of Climate Change, Annex III: Technology - specific cost and performance parameters (Table A.III.2) Date: 2014