## Help
How to use? Tool background | Table legend
Sumo input
Tool input
Calculated cell
Results
Blower model principle
Positive displacement blower curve example
Blower package
η
~95%
max
η
~95%max
η
~70%max
Mechanical Unit
Motor
Inverter
+
-
actual power demand
dP / Q
Ideal compression

## Datasheet
Information gathered from blower technical datasheet
| Symbol | Q_10000 | Q_20000 | Q_30000 | Q_40000 | Q_50000 | Q_60000 | Q_70000 | Pel_10000 | Pel_20000 | Pel_30000 | Pel_40000 | Pel_50000 | Pel_60000 | Pel_70000
| Unit | m3/h | m3/h | m3/h | m3/h | m3/h | m3/h | m3/h | kW | kW | kW | kW | kW | kW | kW
| dp (Pa) | 10000 | 20000 | 30000 | 40000 | 50000 | 60000 | 70000 | 10000 | 20000 | 30000 | 40000 | 50000 | 60000 | 70000
nmin, rpm | 1450 | 1980 | 1968 | 1896 | 1854 | 1812 | 1770 | 1728 | 9.1 | 15.2 | 21.5 | 28 | 34.7 | 41.7 | 48.7
n1, rpm | 1550 | 2136 | 2124 | 2052 | 2010 | 1968 | 1926 | 1884 | 9.9 | 16.3 | 23 | 30 | 37.2 | 44.7 | 52.2
n2, rpm | 1700 | 2364 | 2352 | 2280 | 2238 | 2196 | 2154 | 2112 | 11.2 | 18.1 | 25.4 | 33 | 40.9 | 49.3 | 57.6
n3, rpm | 1800 | 2520 | 2508 | 2436 | 2394 | 2352 | 2310 | 2268 | 12.1 | 19.4 | 27 | 35 | 43.5 | 52.4 | 61.3
n4, rpm | 1950 | 2748 | 2736 | 2664 | 2622 | 2580 | 2538 | 2496 | 13.6 | 21.4 | 29.5 | 38.3 | 47.4 | 57.1 | 66.9
n5, rpm | 2050 | 2898 | 2886 | 2814 | 2772 | 2730 | 2688 | 2646 | 14.7 | 22.8 | 31.2 | 40.6 | 50.2 | 60.4 | 70.6
nmax, rpm | 2150 | 3054 | 3042 | 2970 | 2928 | 2886 | 2844 | 2802 | 15.9 | 24.3 | 33.1 | 42.9 | 53.1 | 63.8 | 74.5
|  | Calculate isobaric power demand to provide airflow | [6 empty] | Calculate efficiency
| Symbol | Pis_10000 | Pis_20000 | Pis_30000 | Pis_40000 | Pis_50000 | Pis_60000 | Pis_70000 | η_10000 | η_20000 | η_30000 | η_40000 | η_50000 | η_60000 | η_70000
| Unit | kW | kW | kW | kW | kW | kW | kW | % | % | % | % | % | % | %
| dp (Pa) | 10000 | 20000 | 30000 | 40000 | 50000 | 60000 | 70000 | 10000 | 20000 | 30000 | 40000 | 50000 | 60000 | 70000
nmin, rpm | 1450 | 4.8889 | 9.416 | 13.2102 | 16.75 | 19.9314 | 22.7872 | 25.3452 | 53.72% | 61.95% | 61.44% | 59.82% | 57.44% | 54.65% | 52.04%
n1, rpm | 1550 | 5.2741 | 10.1624 | 14.2971 | 18.1594 | 21.6474 | 24.7956 | 27.6333 | 53.27% | 62.35% | 62.16% | 60.53% | 58.19% | 55.47% | 52.94%
n2, rpm | 1700 | 5.8371 | 11.2533 | 15.8857 | 20.2193 | 24.1553 | 27.7309 | 30.9774 | 52.12% | 62.17% | 62.54% | 61.27% | 59.06% | 56.25% | 53.78%
n3, rpm | 1800 | 6.2222 | 11.9997 | 16.9726 | 21.6287 | 25.8713 | 29.7393 | 33.2655 | 51.42% | 61.85% | 62.86% | 61.8% | 59.47% | 56.75% | 54.27%
n4, rpm | 1950 | 6.7852 | 13.0906 | 18.5612 | 23.6886 | 28.3792 | 32.6746 | 36.6097 | 49.89% | 61.17% | 62.92% | 61.85% | 59.87% | 57.22% | 54.72%
n5, rpm | 2050 | 7.1556 | 13.8083 | 19.6063 | 25.0438 | 30.0291 | 34.6057 | 38.8098 | 48.68% | 60.56% | 62.84% | 61.68% | 59.82% | 57.29% | 54.97%
nmax, rpm | 2150 | 7.5408 | 14.5546 | 20.6932 | 26.4531 | 31.7451 | 36.6141 | 41.0979 | 47.43% | 59.9% | 62.52% | 61.66% | 59.78% | 57.39% | 55.16%

## PD blower
Input parameters
Symbol | Name | Value | Unit |  |  |  | Min Q | 1720 | m3/h | Min Ploss | 0 | kW | Min Ploss | 0 | kW | Min Ploss | 0 | kW | Min Ploss | 50% | kW
Qair,N | Process flow demand at NTP | 2500 | Nm3/h |  |  |  | Max Q | 3050 | m3/h | Max Ploss | 30 | kW | Max Ppneu | 50 | kW | Max Pel,blow | 80 | kW | Max η | 70% | kW
Qair | Process flow demand at field | 2718.6 | m3/h |  |  | Q |  |  |  | Pv |  |  | Ph |  |  | Pe |  |  | eta |  |  | etas
pair | Air pressure | 100000 | Pa |  | n/p | process | 70000 | 10000 | 58088 | 70000 | 10000 | 58088 | 70000 | 10000 | 58088 | 70000 | 10000 | 58088 | 70000 | 10000 | 58088 | eta_i | eta_m | eta_fu
hdiff | Diffuser level below water surface | 4.8 | m |  | 1450 | 2718.6 | 1728 | 1980 | 1778.0304 | 21.1387 | 3.7836 | 17.6931 | 27.5613 | 5.3164 | 24.1662 | 48.7 | 9.1 | 41.8593 | 56.59% | 58.42% | 57.73% | 78.32% | 83.79% | 87.98%
dpddiff | Diffuser maximum dynamic pressure drop | 5000 | Pa |  | 1496.6667 | 2718.6 | 1799.6 | 2051.3333 | 1849.5775 | 21.7166 | 4.0454 | 18.2083 | 28.7034 | 5.5079 | 25.1387 | 50.42 | 9.5533 | 43.347 | 56.93% | 57.65% | 57.99% | 78.34% | 83.97% | 88.17%
dpdvalve | Valves maximum dynamic pressure drop | 5000 | Pa |  | 1543.3333 | 2718.6 | 1871.2 | 2122.6667 | 1921.1245 | 22.2946 | 4.3072 | 18.7235 | 29.8454 | 5.6995 | 26.1111 | 52.14 | 10.0067 | 44.8346 | 57.24% | 56.96% | 58.24% | 78.35% | 84.14% | 88.35%
dpdgrid | Grid maximum dynamic pressure drop | 1000 | Pa |  | 1590 | 2718.6 | 1942.8 | 2194 | 1992.6716 | 22.8726 | 4.569 | 19.2387 | 30.9874 | 5.891 | 27.0835 | 53.86 | 10.46 | 46.3223 | 57.53% | 56.32% | 58.47% | 78.35% | 84.3% | 88.52%
dpdgrid,total | Maximum dynamic pressure drop of piping and diffusers | 11000 | Pa |  | 1636.6667 | 2718.6 | 2014.4 | 2265.3333 | 2064.2186 | 23.4506 | 4.8308 | 19.754 | 32.1294 | 6.0825 | 28.056 | 55.58 | 10.9133 | 47.8099 | 57.81% | 55.73% | 58.68% | 78.36% | 84.45% | 88.68%
dpdtotal | Total pressure drop on aeration system | 58088 | Pa | in range | 1683.3333 | 2718.6 | 2086 | 2336.6667 | 2135.7657 | 24.0286 | 5.0926 | 20.2692 | 33.2714 | 6.2741 | 29.0284 | 57.3 | 11.3667 | 49.2976 | 58.07% | 55.2% | 58.88% | 78.36% | 84.6% | 88.83%
Ninstalled | Number of installed blowers | 2 | - |  | 1730 | 2718.6 | 2157.6 | 2408 | 2207.3127 | 24.6066 | 5.3544 | 20.7844 | 34.4134 | 6.4656 | 30.0008 | 59.02 | 11.82 | 50.7852 | 58.31% | 54.7% | 59.07% | 78.36% | 84.73% | 88.97%
Qblower | Flow demand per blower at field | 2718.6 | m3/h |  | 1776.6667 | 2718.6 | 2229.2 | 2479.3333 | 2278.8598 | 25.1846 | 5.6162 | 21.2996 | 35.5554 | 6.6571 | 30.9733 | 60.74 | 12.2733 | 52.2729 | 58.54% | 54.24% | 59.25% | 78.35% | 84.87% | 89.11%
| Blower calibration status | OK |  |  | 1823.3333 | 2718.6 | 2300.8 | 2550.6667 | 2350.4069 | 25.7626 | 5.878 | 21.8148 | 36.6974 | 6.8487 | 31.9457 | 62.46 | 12.7267 | 53.7605 | 58.75% | 53.81% | 59.42% | 78.35% | 84.99% | 89.24%
Tair | Air temperature | 20 | °C |  | 1870 | 2718.6 | 2372.4 | 2622 | 2421.9539 | 26.3406 | 6.1398 | 22.33 | 37.8394 | 7.0402 | 32.9181 | 64.18 | 13.18 | 55.2482 | 58.96% | 53.42% | 59.58% | 78.34% | 85.11% | 89.36%
ρair,field | Field air density | 1.1886 | kg/m3 |  | 1916.6667 | 2718.6 | 2444 | 2693.3333 | 2493.501 | 26.9186 | 6.4016 | 22.8453 | 38.9814 | 7.2317 | 33.8906 | 65.9 | 13.6333 | 56.7358 | 59.15% | 53.04% | 59.73% | 78.33% | 85.22% | 89.48%
Tisentropic | Isentropic outlet temperature | 60.9821 | °C |  | 1963.3333 | 2718.6 | 2515.6 | 2764.6667 | 2565.048 | 27.4966 | 6.6634 | 23.3605 | 40.1234 | 7.4233 | 34.863 | 67.62 | 14.0867 | 58.2235 | 59.34% | 52.7% | 59.88% | 78.32% | 85.33% | 89.59%
Pisentropic | Isentropic power demand | 36.95 | kW |  | 2010 | 2718.6 | 2587.2 | 2836 | 2636.5951 | 28.0745 | 6.9252 | 23.8757 | 41.2655 | 7.6148 | 35.8355 | 69.34 | 14.54 | 59.7112 | 59.51% | 52.37% | 60.01% | 78.31% | 85.43% | 89.7%
Tshift | Temperature shift | 0% | - |  | 2056.6667 | 2718.6 | 2658.8 | 2907.3333 | 2708.1422 | 28.6525 | 7.187 | 24.3909 | 42.4075 | 7.8063 | 36.8079 | 71.06 | 14.9933 | 61.1988 | 59.68% | 52.07% | 60.14% | 78.3% | 85.53% | 89.81%
Nactive | Active blowers | 1 | pc |  | 2103.3333 | 2718.6 | 2730.4 | 2978.6667 | 2779.6892 | 29.2305 | 7.4488 | 24.9061 | 43.5495 | 7.9979 | 37.7803 | 72.78 | 15.4467 | 62.6865 | 59.84% | 51.78% | 60.27% | 78.29% | 85.62% | 89.91%
[5 empty] | 2150 | 2718.6 | 2802 | 3050 | 2851.2363 | 29.8085 | 7.7106 | 25.4213 | 44.6915 | 8.1894 | 38.7528 | 74.5 | 15.9 | 64.1741 | 59.99% | 51.51% | 60.39% | 78.28% | 85.71% | 90%
Blowercurve parameters and specification
Blower calibration parameters
Symbol | Name | Value | Unit
Tcalibration | Calibration inlet temperature | 20 | °C
pcalibration | Calibration inlet pressure | 101325 | Pa
ρair,calibration | Calibration air density | 1.2043 | kg/m3
Blower curve at high pressure drop
Symbol | Name | Value | Unit
dp1 | Calibration: high pressure drop | 70000 | Pa
n1 | High frequency/rpm at dp1 | 2150 | rpm
n2 | Low frequency/rpm at dp1 | 1450 | rpm
Qdp1,n1 | Air flow at maximum frequency at dp1 | 2802 | m3/h
Qdp1,n2 | Air flow at minimum frequency at dp1 | 1728 | m3/h
habs,Qdp1,n1 | Absolute efficiency at Qdp1,n1 | 59.99% | -
habs,Qdp1,n2 | Absolute efficiency at Qdp1,n2 | 56.59% | -
Pel,loss,Qdp1,n1 | Power loss at Qdp1,n1 | 29.8085 | kW
Pel,loss,Qdp1,n2 | Power loss at Qdp1,n2 | 21.1387 | kW
Pel,inv,Qdp1,n1 | Inverter power demand at Qdp1,n1 | 74.5 | kW
Pel,inv,Qdp1,n2 | Inverter power demand at Qdp1,n2 | 48.7 | kW
Pel,mot,Qdp1,n1 | Motor power demand at Qdp1,n1 | 67.05 | kW
Pel,mot,Qdp1,n2 | Motor power demand at Qdp1,n2 | 42.8451 | kW
Pel,clu,Qdp1,n1 | Clutch power demand at QQdp1,n1 | 56.9925 | kW
Pel,clu,Qdp1,n2 | Clutch power demand at Qdp1,n2 | 35.5999 | kW
Pel,isen,Qdp1,n1 | Isentropic power demand at Qdp1,n1 | 44.6915 | kW
Pel,isen,Qdp1,n2 | Isentropic power demand at Qdp1,n2 | 27.5613 | kW
ηinv,Qdp1,n1 | Inverter efficiency at Qdp1,n1 | 90% | -
ηinv,Qdp1,n2 | Inverter efficiency at Qdp1,n2 | 87.98% | -
ηmotor,Qdp1,n1 | Motor efficiency at Qdp1,n1 | 85% | -
ηmotor,Qdp1,n2 | Motor efficiency at Qdp1,n2 | 83.09% | -
SlopeQ,n,dpdhigh | Slope of airflow line against frequency at high pressure drop | 1.5343 | m3/h/rpm
InterceptQ,n,dp1 | Intercept of airflow line against frequency at high pressure drop | -496.7143 | m3/h
SlopePel,n,dp1 | Slope of power loss line against frequency at high pressure drop | 0.012386 | kW/h/rpm
InterceptPel,n,dp1 | Intercept of power loss line against frequency at high pressure drop | 3.1797 | kW
Blower curve at low pressure drop
Symbol | Name | Value | Unit
dp2 | Calibration: low pressure drop | 10000 | Pa
n1 | High frequency/rpm at dp2 | 2150 | rpm
n2 | Low frequency/rpm at dp2 | 1450 | rpm
Qdp2,n1 | Air flow at maximum frequency at dp2 | 3050 | m3/h
Qdp2,n2 | Air flow at minimum frequency at dp2 | 1980 | m3/h
habs,Qdp2,n1 | Absolute efficiency at Qdp2,n1 | 51.51% | -
habs,Qdp2,n2 | Absolute efficiency at Qdp2,n2 | 58.42% | -
Pel,loss,Qdp2,n1 | Power loss at Qdp2,n1 | 7.7106 | kW
Pel,loss,Qdp2,n2 | Power loss at Qdp2,n2 | 3.7836 | kW
Pel,inv,Qdp2,n1 | Inverter power demand at Qdp2,n1 | 15.9 | kW
Pel,inv,Qdp2,n2 | Inverter power demand at Qdp2,n2 | 9.1 | kW
Pel,mot,Qdp2,n1 | Motor power demand at Qdp2,n1 | 14.31 | kW
Pel,mot,Qdp2,n2 | Motor power demand at Qdp2,n2 | 8.006 | kW
Pel,clu,Qdp2,n1 | Clutch power demand at QQdp2,n1 | 12.1635 | kW
Pel,clu,Qdp2,n2 | Clutch power demand at Qdp2,n2 | 6.6521 | kW
Pel,isen,Qdp2,n1 | Isentropic power demand at Qdp2,n1 | 8.1894 | kW
Pel,isen,Qdp2,n2 | Isentropic power demand at Qdp2,n2 | 5.3164 | kW
ηinv,Qdp2,n1 | Inverter efficiency at Qdp2,n1 | 90% | -
ηinv,Qdp2,n2 | Inverter efficiency at Qdp2,n2 | 87.98% | -
ηmotor,Qdp2,n1 | Motor efficiency at Qdp2,n1 | 85% | -
ηmotor,Qdp2,n2 | Motor efficiency at Qdp2,n2 | 83.09% | -
SlopeQ,n,dp2 | Slope of airflow line against frequency at low pressure drop | 1.5286 | m3/h/rpm
InterceptQ,n,dp2 | Intercept of airflow line against frequency at low pressure drop | -236.4286 | m3/h
SlopePel,n,dp2 | Slope of power loss line against frequency at low pressure drop | 0.00561 | kW/h/rpm
InterceptPel,n,dp2 | Intercept of loss demand line against frequency at low pressure drop | -4.3509 | kW
Pressure drop dependency calculations for curve calibration
Symbol | Name | Value | Unit
SlopeSlopeQ,n,dpd | Qblower vs. n line slope change slope | 9.5238e-08 | m3/h/rpm/Pa
InterceptSlopeQ,n,dpd | Qblower vs. n line slope change intercept | 1.5276 | m3/h/rpm
SlopeInterceptQ,n,dpd | Qblower vs. n line intersection change slope | -0.0043381 | m3/h/rpm/Pa
InterceptInterceptQ,n,dpd | Qblower vs. n line intersection change intercept | -193.0476 | m3/h/rpm
SlopeSlopePel,loss,n,dpd | Pel,loss vs. dpdrop line slope change slope | 1.1293e-07 | kW/h/rpm/Pa
InterceptSlopePel,loss,n,dpd | Pel,loss vs. dpdrop line slope change intercept | 0.0044807 | kW/h/rpm
SlopeInterceptPel,loss,n,dpd | Pel,loss vs. dpdrop line intercept change slope | 0.00012551 | kW/h/rpm/Pa
InterceptInterceptPel,loss,n,dpd | Pel,loss vs. dpdrop line intercept change intercept | -5.606 | kW/h/rpm
Other calibration parameter
Symbol | Name | Value | Unit
kηFU | Inverter efficiency halfvalue | 5% | -
kηEM | Motor efficiency halfvalue | 5% | -
Limits at actual pressure drop
Symbol | Name | Value | Unit
dptarget | Target blower pressure head | 58088 | Pa
Qblower.target | Target blower airflow | 2718.6 | m3/h
nmax | Motor maximum n | 2150 | rpm
nmin | Motor minimum n | 1450 | rpm
SlopeQ,n,dpdactual | Blower flow curve slope at actual head | 1.5332 | m3/h.rpm
InterceptSlopeQ,n,dpdactual | Blower flow curve intercept at actual head | -445.0389 | m3/h
SlopeSlopePel,loss,n,dpdactual | Blower power curve slope at actual head | 0.01104 | kW/h.rpm
InterceptSlopePel,loss,n,dpdactual | Blower power curve intercept at actual head | 1.6846 | kW/h
Qblower,max,dpd | Blower maximum air flow at actual head | 2851.2363 | m3/h
Qblower,min,dpd | Blower minimum air flow at actual head | 1778.0304 | m3/h
Pel,loss,max,dpd | Blower power loss at actual head | 25.4213 | kW
Pis,max,dpd | Blower isentropic power at actual head | 38.7528 | kW
Pel,blower,max,dpd | Blower total/inverter power at actual head | 64.1741 | kW
ηmax,dpd | Blower actual efficiency | 60.39% | -
Blower parameters at required airflow
Symbol | Name | Value | Unit
nactual,ideal | Blower rpm at required airflow without boundaries | 2063.4878 | rpm
nactual | Blower rpm at required airflow | 2063.4878 | rpm
Pel,loss,actual | Power loss at required airflow per blower | 24.4662 | kW
Pis,actual | Pneumatic power at required airflow per blower | 36.95 | kW
Pel,blower | Total power at required airflow per blower | 61.4162 | kW
ηactual | Blower efficiency at required airflow | 60.16% | -
Pel,loss,actual | Power loss at required airflow of blower group | 24.4662 | kW
Pis,actual | Pneumatic power at required airflow of blower group | 36.95 | kW
Pel,blower | Total power per blower at required airflow of blower group | 61.4162 | kW
Note on C26: peter.aichinger: Vielleicht über Bm³...

## Sumo forms
Blower settings |  | Small
Symbol | Name | Value | Unit
Ninstalled | Number of installed blowers | 2 | pc
olp | Motor frequency/rpm overload permit | 100% | %
Blower curve calibration |  | Small
Symbol | Name | Value | Unit
dp1 | High pressure drop | 70000 | Pa
dp2 | Low pressure drop | 10000 | Pa
n1 | High frequency/rpm | 2150 | rpm
n2 | Low frequency/rpm | 1450 | rpm
Qdp1,n1 | Flow at high headloss, high rpm | 2802 | m3/h
Qdp2,n1 | Flow at low headloss, high rpm | 3050 | m3/h
Pel,dp1,n1 | Power demand at high headloss, high rpm | 74.5 | kW
Pel,dp2,n1 | Power demand at low headloss, high rpm | 15.9 | kW
Qdp1,n2 | Flow at high headloss, low rpm | 1728 | m3/h
Qdp2,n2 | Flow at low headloss low rpm | 1980 | m3/h
Pel,dp1,n2 | Power demand at high headloss, low rpm | 48.7 | kW
Pel,dp2,n2 | Power demand at low headloss, low rpm | 9.1 | kW
Tcalibration | Ambient temperature | 20 | °C
pcalibration | Ambient pressure | 101325 | Pa

## Parameters (hidden)
Misc. | label | variable | value | unit | name
| grav. | g | 9.81 | m/s² | g
| pressureN | p0 | 101325 | Pa | p0
| temperature0 | q0 | 273.15 | K | T0
| ind. gas constant | R | 8.3146 | J/mol.K | Ri
| temperatureN | Tst | 273.15 | K | Tst
| adaibatical constant | k | 1.4 |  | k
Water | density | rw | 1000 | kg/m³ | dw
| dyn. visc. | hw | 0.001 | Pa.s | dvw
| kin. visc. | nw | 1e-06 | kg.m/s | kvw
| spez. heat | cpw | 4190 | J/kg.K | cpw
| surface tension | g | 0.07275 | Nm/m² | gamma
latent heat
Air (standard) | density | ra | 1.2925 | kg/m³ | da
| dyn. visc. | ha | 1.71e-05 | Pa.s | dva
| kin. visc. | na | 1.323e-05 | kg.m/s | kva
| spez. heat | cpa | 1005 | J/kg.K | cpa
| spez. Gas const. | Ra | 287 | J/kg.K | Ra
sludge (TS) | density | rTS | 1500 | kg/m³
| dyn. visc. | hTS |  | Pa.s
| kin. visc. | nTS |  | kg.m/s
| spez. heat | cpTS |  | J/kg.K
sludge (PS) | density | rPS | 1000 | kg/m³
4% | dyn. visc. | hPS |  | Pa.s
| kin. visc. | nPS |  | kg.m/s
| spez. heat | cpPS |  | J/kg.K
sludge (WAS) | density | rES | 1000 | kg/m³
4% | dyn. visc. | hES | 0.13 | Pa.s
| kin. visc. | nES | 0.00013 | kg.m/s
| spez. heat | cpES | 4190 | J/kg.K
sluge (FS) | density | rFS | 1500 | kg/m³
| dyn. visc. | hFS |  | Pa.s
| kin. visc. | nFS |  | kg.m/s
| spez. heat | cpFS |  | J/kg.K
US-Unit conversion
[6 empty] | liter per gallon | lpg | 3.7854 | lt/gal
Energy | calorific value CH4 | Ho_CH4 | 55.5 | [MJ/kg] | ho | gallon per liter | gpl | 0.26417 | gal/lt
| heat value CH4 | Hu_CH4 | 50.4218 | [MJ/kg] | hu | lb per kg | lpk | 2.205 | lb/kg
[6 empty] | kg per lb | kpl | 0.45351 | kg/lb
mol mass | N | M_N | 0.014 | kg/mol |  | HP per kW | hpk | 1.341 | HP/kW
| P | M_P | 0.03097 | kg/mol |  | kW per HP | kph | 0.7457 | kW/HP
| O | M_O | 0.016 | kg/mol |  | ft per meter | fpm | 3.2808 | ft/m
| Fe | M_Fe | 0.05585 | kg/mol |  | meter per ft | mpf | 0.3048 | m/ft
| S | M_S | 0.0321 | kg/mol |  | BTU per kJ | bpk | 0.94877 | btu/kJ
| C | M_C | 0.012 | kg/mol |  | kJ per BTU | kpb | 1.054 | kJ/btu
| H | M_H | 0.001 | kg/mol
| CH4 | M_CH4 | 0.016 | kg/mol
| H2O | M_H2O | 0.018 | kg/mol
| CO2 | M_CO2 | 0.044 | kg/mol
| Fe2(SO4)3 | M_Fe2(SO4)3 | 0.4 | kg/mol
| FePO4 | M_FePO4 | 0.15082 | kg/mol
| Fe(OH)3 | M_Fe(OH)3 | 0.10685 | kg/mol
| Ca2+ | M_Ca2+ | 0.04008 | kg/mol
| Ar | M_Ar | 0.039948 | kg/mol
| N2 | M_N2 | 0.028 | kg/mol
| O2 | M_O2 | 0.032 | kg/mol
gas constant | Ri |  | 8.3145 | J/mol.K
| RH2O |  | 461.9146 | J/kg.K
| RCH4 |  | 519.6539 | J/kg.K
| RCO2 |  | 188.965 | J/kg.K
| RO2 |  | 259.8269 | J/kg.K
| Rair |  | 287 | J/kg.K
| RAR |  | 208.1321 | J/kg.K
| RN2 |  | 296.9451 | J/kg.K
henry constant
k0H(O2) | 0.0013 | mol/kg.bar
K | 1500
Note on D33: peter.aichinger: Effect of ultrasound, low-temperature thermal and alkali pre-treatments on waste activated sludge rheology, hygienization and methane potential

## Constants (hidden)
Henry coefficients
Symbol | Name | Value | Low limit | High limit | Unit | Decimals | Rule | Principle/comment
HenryGO2,25 | Henry coefficient for O2 @25°C | 0.001206 |  |  | mol.L-1.bar-1 |  |  | Estimated to fit saturation concentrations for 0-30 °C from Metcalf & Eddy Inc.: Wastewater Engineering: Treatment and Reuse
HenryGO2,dt | Temperature dependency factor for O2 Henry coefficient | 1842.5347 |  |  | K |  |  | Estimated to fit saturation concentrations for 0-30 °C from Metcalf & Eddy Inc.: Wastewater Engineering: Treatment and Reuse
HenryGCO2,25 | Henry coefficient for CO2 @25°C | 0.035 |  |  | mol.L-1.bar-1 |  |  | http://webbook.nist.gov/cgi/cbook.cgi?ID=C124389&Mask=10
HenryGCO2,dt | Temperature dependency factor for N2O Henry coefficient | 2400 |  |  | K |  |  | http://webbook.nist.gov/cgi/cbook.cgi?ID=C124389&Mask=10
HenryGNO,25 | Henry coefficient for NO @25°C | 0.0019 |  |  | mol.L-1.bar-1 |  |  | http://webbook.nist.gov/cgi/cbook.cgi?ID=C10102439&Mask=10
HenryGNO,dt | Temperature dependency factor for NO Henry coefficient | 1400 |  |  | K |  |  | http://webbook.nist.gov/cgi/cbook.cgi?ID=C10102439&Mask=10
HenryGN2O,25 | Henry coefficient for N2O @25°C | 0.025 |  |  | mol.L-1.bar-1 |  |  | http://webbook.nist.gov/cgi/cbook.cgi?ID=C10024972&Mask=10
HenryGN2O,dt | Temperature dependency factor for N2O Henry coefficient | 2600 |  |  | K |  |  | http://webbook.nist.gov/cgi/cbook.cgi?ID=C10024972&Mask=10
HenryGN2,25 | Henry coefficient for N2 @25°C | 0.00065 |  |  | mol.L-1.bar-1 |  |  | http://webbook.nist.gov/cgi/cbook.cgi?ID=C7727379&Mask=10
HenryGN2,dt | Temperature dependency factor for N2 Henry coefficient | 1300 |  |  | K |  |  | http://webbook.nist.gov/cgi/cbook.cgi?ID=C7727379&Mask=10
HenryGH2,25 | Henry coefficient for H2 @25°C | 0.00078 |  |  | mol.L-1.bar-1 |  |  | http://webbook.nist.gov/cgi/cbook.cgi?Formula=H2&NoIon=on&Units=SI&cSO=on
HenryGH2,dt | Temperature dependency factor for H2 Henry coefficient | 500 |  |  | K |  |  | http://webbook.nist.gov/cgi/cbook.cgi?Formula=H2&NoIon=on&Units=SI&cSO=on
HenryGCH4,25 | Henry coefficient for CH4 @25°C | 0.0014 |  |  | mol.L-1.bar-1 |  |  | http://webbook.nist.gov/cgi/cbook.cgi?Formula=CH4&NoIon=on&Units=SI&cSO=on
HenryGCH4,dt | Temperature dependency factor for CH4 Henry coefficient | 1600 |  |  | K |  |  | http://webbook.nist.gov/cgi/cbook.cgi?Formula=CH4&NoIon=on&Units=SI&cSO=on
HenryGNH3,25 | Henry coefficient for NH3 @25°C | 61 |  |  | mol.L-1.bar-1 |  |  | http://webbook.nist.gov/cgi/cbook.cgi?Formula=NH3&NoIon=on&Units=SI&cSO=on
HenryGNH3,dt | Temperature dependency factor for NH3 Henry coefficient | 4100 |  |  | K |  |  | http://webbook.nist.gov/cgi/cbook.cgi?Formula=NH3&NoIon=on&Units=SI&cSO=on
HenryGH2S,25 | Henry coefficient for H2S @25°C | 0.1 |  |  | mol.L-1.bar-1 |  |  | http://webbook.nist.gov/cgi/cbook.cgi?Formula=H2S&NoIon=on&Units=SI&cSO=on
HenryGH2S,dt | Temperature dependency factor for H2S Henry coefficient | 2200 |  |  | K |  |  | http://webbook.nist.gov/cgi/cbook.cgi?Formula=H2S&NoIon=on&Units=SI&cSO=on
Diffusion coefficients for gas phase state variables
Symbol | Name | Value | Low limit | High limit | Unit | Decimals | Rule | Principle/comment
DGO2,25 | Diffusion coefficient of oxygen in water | 0.000209 |  |  | m2.d-1 | 2
DGN2,25 | Diffusion coefficient of nitrogen in water | 0.000173 |  |  | m2.d-1 | 2
DGNH3,25 | Diffusion coefficient of ammonia in water | 0.00059875 |  |  | m2.d-1 | 2
DGCO2,25 | Diffusion coefficient of carbon dioxide in water | 0.000165 |  |  | m2.d-1 | 2
DGH2,25 | Diffusion coefficient of hydrogen in water @ 25°C | 0.00045 |  |  | m2.d-1 | 2
DGCH4,25 | Diffusion coefficient of methane in water @ 25°C | 0.000149 |  |  | m2.d-1 | 2
DGNO,25 | Diffusion coefficient of NO in water @ 25°C | 2.95e-05 |  |  | m2.d-1 | 2
DGN2O,25 | Diffusion coefficient of N2O in water @ 25°C | 1.8e-05 |  |  | m2.d-1 | 2
DGH2S,25 | Diffusion coefficient of hydrogen sulfide in water @ 25°C | 0.000122 |  |  | m2.d-1 | 2
Physical constants - water
Symbol | Name | Value | Low limit | High limit | Unit | Decimals | Rule | Principle/comment
AH2O | Antoine constant 'A' | 8.0713 |  |  | -
BH2O | Antoine constant 'B' | 1730.63 |  |  | -
CH2O | Antoine constant 'C' | 233.426 |  |  | -
σH2O | Water/air surface tension | 0.0728 |  |  | N.m-1
ρH2O | Density of water | 1000000 |  |  | g.m-3
ηH2O | Dynamic viscosity of water | 0.001 |  |  | kg.m-1.s-1
Physical constants - air
Symbol | Name | Value | Low limit | High limit | Unit | Decimals | Rule | Principle/comment
fO2,air | Oxygen content of air | 0.2095 | 0 | 1 | m3.m-3
fN2,air | Nitrogen content of air | 0.7808 | 0 | 1 | m3.m-3
fAr,air | Argon content of air | 0.0093 | 0 | 1 | m3.m-3
fCO2,air | Carbon dioxide content of air | 0.0004 | 0 | 1 | m3.m-3
ρair | Density of air | 1200 |  |  | g.m-3
pSTP | Standard barometric pressure | 101325 | 0 |  | Pa
pNTP | Normal barometric pressure | 101325 | 0 |  | Pa
Atmosphere composition
Symbol | Name | Value | Low limit | High limit | Unit | Decimals | Rule | Principle/comment
GCO2,atm | Carbon dioxide gas (CO2) | 0.04 | 0 | 100 | %v/v
GCH4,atm | Methane gas (CH4) | NonDetect | 0 | 100 | %v/v
GH2,atm | Hydrogen gas (H2) | NonDetect | 0 | 100 | %v/v
GO2,atm | Oxygen gas (O2) | 20.95 | 0 | 100 | %v/v
GNH3,atm | Ammonia gas (NH3) | NonDetect | 0 | 100 | %v/v
GN2,atm | Nitrogen gas (N2) | 79.01 | 0 | 100 | %v/v
GNO,atm | Nitric oxide gas (NO) | NonDetect | 0 | 100 | %v/v
GN2O,atm | Nitrous oxide gas (N2O) | NonDetect | 0 | 100 | %v/v
GH2S,atm | Hydrogen sulfide gas (H2S) | NonDetect | 0 | 100 | %v/v
Δatm | Arbitrary atmosphere ratio | 1 | 0 | 1 | %v/v / g/m3 |  |  | Only used for mass balance check since mass changes in the atmosphere are not calculated
Physical constants
Symbol | Name | Value | Low limit | High limit | Unit | Decimals | Rule | Principle/comment
R | Ideal gas constant | 8.3145 |  |  | J.mol-1.K-1
Rair | Specific mass based gas constant for air | 287.102 |  |  | J.kg-1.K-1
Vmol,N | Molar volume at normal conditions | 0.022414 |  |  | Nm3.mol
κ | heat capacity ratio | 1.4 |  |  | - |  |  |  | 0.022414
F | Faraday constant | 96485.3399 |  |  | C.mol-1
ggrav | Gravity acceleration constant | 9.8066 |  |  | m.s-2
cp,water | Heat capacity of water at standard temperature (25°C) | 4.1813 |  |  | MJ.m-3.K-1
Tst,K | Standard ambient air temperature - 25°C in Kelvin | 298.15 |  |  | K |  |  | 25°C at 101325 Pa: SATP (Standard Ambient Temperature and Pressure) - EPA
TNTP,K | Normal condition (NTP) temperature - 20°C in Kelvin | 293.15 |  |  | K |  |  | 20°C at 101325 Pa: NTP (Normal Temperature and Pressure) - EPA, NIST
TSTP,K | Standard condition (STP) temperature - 0°C in Kelvin | 273.15 |  |  | K |  |  | 0°C at 101325 Pa: IUPAC STP called Normal condition - NIST, ISO10780
HSTP | Enthalpy of water at 0°C | 0 |  |  | J.m-3 |  |  | However the elements under standard conditions are considered to have zero enthalpy, Sumo uses 0°C as the point where water has zero enthalpy. Reason: in this case there is no need for solvers to deal with negative SVs. Otherwise all cases when T is below 25°C, this would be the case.
Mathematical constants
Symbol | Name | Value | Low limit | High limit | Unit | Decimals | Rule | Principle/comment
pi | Pi number | 3.1416 |  |  | -
Atomic masses
Symbol | Name | Value | Low limit | High limit | Unit | Decimals | Rule | Principle/comment
AMH | Atomic mass of hydrogen | 1.0079 |  |  | g.mol-1
AMHe | Atomic mass of helium | 4.0026 |  |  | g.mol-1
AMLi | Atomic mass of lithium | 6.941 |  |  | g.mol-1
AMBe | Atomic mass of beryllium | 9.0122 |  |  | g.mol-1
AMB | Atomic mass of boron | 10.811 |  |  | g.mol-1
AMC | Atomic mass of carbon | 12.0107 |  |  | g.mol-1
AMN | Atomic mass of nitrogen | 14.0067 |  |  | g.mol-1
AMO | Atomic mass of oxygen | 15.9994 |  |  | g.mol-1
AMF | Atomic mass of fluorine | 18.9984 |  |  | g.mol-1
AMNe | Atomic mass of neon | 20.1797 |  |  | g.mol-1
AMNa | Atomic mass of sodium | 22.9898 |  |  | g.mol-1
AMMg | Atomic mass of magnesium | 24.305 |  |  | g.mol-1
AMAl | Atomic mass of aluminium | 26.9815 |  |  | g.mol-1
AMSi | Atomic mass of silicon | 28.0855 |  |  | g.mol-1
AMP | Atomic mass of phosphorus | 30.9738 |  |  | g.mol-1
AMS | Atomic mass of sulphur | 32.065 |  |  | g.mol-1
AMCl | Atomic mass of chlorine | 35.453 |  |  | g.mol-1
AMAr | Atomic mass of argon | 39.948 |  |  | g.mol-1
AMK | Atomic mass of potassium | 39.0983 |  |  | g.mol-1
AMCa | Atomic mass of calcium | 40.078 |  |  | g.mol-1
AMSc | Atomic mass of scandium | 44.9559 |  |  | g.mol-1
AMTi | Atomic mass of titanium | 47.867 |  |  | g.mol-1
AMV | Atomic mass of vanadium | 50.9415 |  |  | g.mol-1
AMCr | Atomic mass of chromium | 51.9961 |  |  | g.mol-1
AMMn | Atomic mass of manganese | 54.938 |  |  | g.mol-1
AMFe | Atomic mass of iron | 55.845 |  |  | g.mol-1
AMCo | Atomic mass of cobalt | 58.9332 |  |  | g.mol-1
AMNi | Atomic mass of nickel | 58.6934 |  |  | g.mol-1
AMCu | Atomic mass of copper | 63.546 |  |  | g.mol-1
AMZn | Atomic mass of zinc | 65.38 |  |  | g.mol-1
AMGa | Atomic mass of gallium | 69.723 |  |  | g.mol-1
AMGe | Atomic mass of germanium | 72.64 |  |  | g.mol-1
AMAs | Atomic mass of arsenic | 74.9216 |  |  | g.mol-1
AMSe | Atomic mass of selenium | 78.96 |  |  | g.mol-1
AMBr | Atomic mass of bromine | 79.904 |  |  | g.mol-1
AMKr | Atomic mass of krypton | 83.798 |  |  | g.mol-1
AMRb | Atomic mass of rubidium | 85.4678 |  |  | g.mol-1
AMSr | Atomic mass of strontium | 87.62 |  |  | g.mol-1
AMY | Atomic mass of yttrium | 88.9059 |  |  | g.mol-1
AMZr | Atomic mass of zirconium | 91.224 |  |  | g.mol-1
AMNb | Atomic mass of niobium | 92.9064 |  |  | g.mol-1
AMMo | Atomic mass of molybdenum | 95.94 |  |  | g.mol-1
AMTc | Atomic mass of technetium | 98 |  |  | g.mol-1
AMRu | Atomic mass of ruthenium | 101.07 |  |  | g.mol-1
AMRh | Atomic mass of rhodium | 102.9055 |  |  | g.mol-1
AMPd | Atomic mass of palladium | 106.42 |  |  | g.mol-1
AMAg | Atomic mass of silver | 107.8682 |  |  | g.mol-1
AMCd | Atomic mass of cadmium | 112.411 |  |  | g.mol-1
AMIn | Atomic mass of indium | 114.818 |  |  | g.mol-1
AMSn | Atomic mass of tin | 118.71 |  |  | g.mol-1
AMSb | Atomic mass of antimony | 121.76 |  |  | g.mol-1
AMTe | Atomic mass of tellurium | 127.6 |  |  | g.mol-1
AMI | Atomic mass of iodine | 126.9045 |  |  | g.mol-1
AMXe | Atomic mass of xenon | 131.293 |  |  | g.mol-1
AMCs | Atomic mass of cesium | 132.9055 |  |  | g.mol-1
AMBa | Atomic mass of barium | 137.327 |  |  | g.mol-1
AMLa | Atomic mass of lanthanum | 138.9055 |  |  | g.mol-1
AMCe | Atomic mass of cerium | 140.116 |  |  | g.mol-1
AMPr | Atomic mass of praseodymium | 140.9076 |  |  | g.mol-1
AMNd | Atomic mass of neodymium | 144.242 |  |  | g.mol-1
AMPm | Atomic mass of promethium | 145 |  |  | g.mol-1
AMSm | Atomic mass of samarium | 150.36 |  |  | g.mol-1
AMEu | Atomic mass of europium | 151.964 |  |  | g.mol-1
AMGd | Atomic mass of gadolinium | 157.25 |  |  | g.mol-1
AMTb | Atomic mass of terbium | 158.9254 |  |  | g.mol-1
AMDy | Atomic mass of dysprosium | 162.5 |  |  | g.mol-1
AMHo | Atomic mass of holmium | 164.9303 |  |  | g.mol-1
AMEr | Atomic mass of erbium | 167.259 |  |  | g.mol-1
AMTm | Atomic mass of thulium | 168.9342 |  |  | g.mol-1
AMYb | Atomic mass of ytterbium | 173.04 |  |  | g.mol-1
AMLu | Atomic mass of lutetium | 174.967 |  |  | g.mol-1
AMHf | Atomic mass of hafnium | 178.49 |  |  | g.mol-1
AMTa | Atomic mass of tantalum | 180.9479 |  |  | g.mol-1
AMW | Atomic mass of tungsten | 183.84 |  |  | g.mol-1
AMRe | Atomic mass of rhenium | 186.207 |  |  | g.mol-1
AMOs | Atomic mass of osmium | 190.23 |  |  | g.mol-1
AMIr | Atomic mass of iridium | 192.217 |  |  | g.mol-1
AMPt | Atomic mass of platinum | 195.084 |  |  | g.mol-1
AMAu | Atomic mass of gold | 196.9666 |  |  | g.mol-1
AMHg | Atomic mass of mercury | 200.59 |  |  | g.mol-1
AMTl | Atomic mass of thallium | 204.3833 |  |  | g.mol-1
AMPb | Atomic mass of lead | 207.2 |  |  | g.mol-1
AMBi | Atomic mass of bismuth | 208.9804 |  |  | g.mol-1
AMPo | Atomic mass of polonium | 209 |  |  | g.mol-1
AMAt | Atomic mass of astatine | 210 |  |  | g.mol-1
AMRn | Atomic mass of radon | 222 |  |  | g.mol-1
AMFr | Atomic mass of francium | 223 |  |  | g.mol-1
AMRa | Atomic mass of radium | 226 |  |  | g.mol-1
AMAc | Atomic mass of actinium | 227 |  |  | g.mol-1
AMTh | Atomic mass of thorium | 232.0381 |  |  | g.mol-1
AMPa | Atomic mass of protactinium | 231.0359 |  |  | g.mol-1
AMU | Atomic mass of uranium | 238.0289 |  |  | g.mol-1
AMNp | Atomic mass of neptunium | 237 |  |  | g.mol-1
AMPu | Atomic mass of plutonium | 244 |  |  | g.mol-1
AMAm | Atomic mass of americium | 243 |  |  | g.mol-1
AMCm | Atomic mass of curium | 247 |  |  | g.mol-1
AMBk | Atomic mass of berkelium | 247 |  |  | g.mol-1
AMCf | Atomic mass of californium | 251 |  |  | g.mol-1
AMEs | Atomic mass of einsteinium | 252 |  |  | g.mol-1
AMFm | Atomic mass of fermium | 257 |  |  | g.mol-1
AMMd | Atomic mass of mendelevium | 258 |  |  | g.mol-1
AMNo | Atomic mass of nobelium | 259 |  |  | g.mol-1
AMLr | Atomic mass of lawrencium | 262 |  |  | g.mol-1
AMRf | Atomic mass of rutherfordium | 261 |  |  | g.mol-1
AMDb | Atomic mass of dubnium | 262 |  |  | g.mol-1
AMSg | Atomic mass of seaborgium | 266 |  |  | g.mol-1
AMBh | Atomic mass of bohrium | 264 |  |  | g.mol-1
AMHs | Atomic mass of hassium | 277 |  |  | g.mol-1
AMMt | Atomic mass of meitnerium | 268 |  |  | g.mol-1
AMDs | Atomic mass of darmstadtium | 281 |  |  | g.mol-1
AMRg | Atomic mass of roentgenium | 272 |  |  | g.mol-1
AMCn | Atomic mass of copernicium | 285 |  |  | g.mol-1
AMUut | Atomic mass of ununtrium | 284 |  |  | g.mol-1
AMFl | Atomic mass of flerovium | 289 |  |  | g.mol-1
AMUup | Atomic mass of ununpentium | 288 |  |  | g.mol-1
AMLv | Atomic mass of livermorium | 292 |  |  | g.mol-1
AMUus | Atomic mass of ununseptium | 292 |  |  | g.mol-1
AMUuo | Atomic mass of ununoctium | 294 |  |  | g.mol-1
Molecular masses (gas phase)
Symbol | Name | Value | Low limit | High limit | Unit | Decimals | Rule | Principle/comment
MMair | Molar mass of air | 28.97 |  |  | g.mol-1
MMGH2 | Molecular mass of hydrogen | 2.0159 |  |  | g.mol-1
MMGCH4 | Molecular mass of methane | 16.0425 |  |  | g.mol-1
MMGCO2 | Molecular mass of carbon dioxide | 44.0095 |  |  | g.mol-1
MMGNH3 | Molecular mass of ammonia | 17.0305 |  |  | g.mol-1
MMGN2 | Molecular mass of nitrogen | 28.0134 |  |  | g.mol-1
MMGO2 | Molecular mass of oxygen | 31.9988 |  |  | g.mol-1 |  |  | GO2 is a workaround - we should equip SMT with a mechanism to be able to handle GO2, SO2, etc. similarly when it is about finding molecular mass
MMGNO | Molecular mass of nitric oxide | 30.0061 |  |  | g.mol-1 |  |  | GNO is a workaround - we should equip SMT with a mechanism to be able to handle GNO, SNO, etc. similarly when it is about finding molecular mass
MMGN2O | Molecular mass of nitrous oxide | 44.0128 |  |  | g.mol-1 |  |  | GN2O is a workaround - we should equip SMT with a mechanism to be able to handle GN2O, SN2O, etc. similarly when it is about finding molecular mass
MMGH2S | Molecular mass of hydrogen sulphide | 34.0809 |  |  | g.mol-1
Molecular masses
Symbol | Name | Value | Low limit | High limit | Unit | Decimals | Rule | Principle/comment
MMH2O | Molecular mass of water | 18.0153 |  |  | g.mol-1
MMO2 | Molecular mass of oxygen | 31.9988 |  |  | g.mol-1
MMN2 | Molecular mass of nitrogen | 28.0134 |  |  | g.mol-1
MMNH3 | Molecular mass of ammonia | 17.0305 |  |  | g.mol-1
MMNH4 | Molar mass of ammonium ion | 18.0385 |  |  | g.mol-1
MMNO | Molar mass of nitric oxide ion | 30.0061 |  |  | g.mol-1
MMN2O | Molar mass of nitrous oxide ion | 44.0128 |  |  | g.mol-1
MMNO2 | Molar mass of nitrite ion | 46.0055 |  |  | g.mol-1
MMNO3 | Molar mass of nitrate ion | 62.0049 |  |  | g.mol-1
MMFe2O3 | Molecular mass of Fe2O3 | 159.6882 |  |  | g.mol-1
MMFeOH3 | Molecular mass of Fe(OH)3 | 106.867 |  |  | g.mol-1
MMAlOH3 | Molecular mass of Al(OH)3 | 78.0035 |  |  | g.mol-1
MMAlPO4 | Molecular mass of AlPO4 | 121.9529 |  |  | g.mol-1
MMPO4 | Molecular mass of phosphate | 94.9714 |  |  | g.mol-1
MMCO2 | Molecular mass of carbon dioxide | 44.0095 |  |  | g.mol-1
MMCO3 | Molecular mass of carbonate | 60.0089 |  |  | g.mol-1
MMHCO3 | Molecular mass of hydrogen carbonate | 61.0168 |  |  | g.mol-1
MMH2CO3 | Molecular mass of carbonic acid | 62.0248 |  |  | g.mol-1
MMSO4 | Molecular mass of sulfate | 96.0626 |  |  | g.mol-1
MMHSO4 | Molecular mass of hydrogen sulfate | 97.0705 |  |  | g.mol-1
MMH2SO4 | Molecular mass of sulfuric acid | 98.0785 |  |  | g.mol-1
MMH2S | Molecular mass of hydrogen sulfide | 34.0809 |  |  | g.mol-1
MMHCl | Molecular mass of hydrogen chloride | 36.4609 |  |  | g.mol-1
MMCH3OH | Molecular mass of methanol | 32.0419 |  |  | g.mol-1
MMCH3COOH | Molecular mass of acetic acid | 60.052 |  |  | g.mol-1
MMCaCO3 | Molecular mass of calcium carbonate | 100.0869 |  |  | g.mol-1
MMACP | Molecular mass of amorphous calcium phosphate | 382.2378 |  |  | g.mol-1
MMSTR | Molecular mass of struvite | 245.4065 |  |  | g.mol-1
MMMKP | Molecular mass of struvite-K | 266.4663 |  |  | g.mol-1
MMVivi | Molecular mass of vivianite | 501.6 |  |  | g.mol-1
MMFeS | Molecular mass of iron sulfide | 87.91 |  |  | g.mol-1
MMFeCl3 | Molecular mass of FeCl3 | 162.204 |  |  | g.mol-1
MMFeCl2 | Molecular mass of FeCl2 | 126.751 |  |  | g.mol-1
MMFeSO4 | Molecular mass of FeSO4 | 151.9076 |  |  | g.mol-1
MMFe2SO43 | Molecular mass of iron sulfate | 399.8778 |  |  | g.mol-1
MMAl2SO43 | Molecular mass of aluminium sulfate | 342.1508 |  |  | g.mol-1
MMSiO2 | Molecular mass of silica | 60.0843 |  |  | g.mol-1
MMHDP | Molecular mass of HDP | 209.142 |  |  | g.mol-1
MMHAP | Molecular mass of HAP | 502.3114 |  |  | g.mol-1
MMCaOH | Molecular mass of CaOH | 57.0853 |  |  | g.mol-1
MMCaOH2 | Molecular mass of CaOH2 | 74.0927 |  |  | g.mol-1
MMCaCl2 | Molecular mass of CaCl2 | 110.984 |  |  | g.mol-1
MMCaHCO3 | Molecular mass of CaHCO3+ | 101.0948 |  |  | g.mol-1
MMCaPO4 | Molecular mass of CaPO4- | 135.0494 |  |  | g.mol-1
MMCaHPO4 | Molecular mass of CaHPO4 | 136.0573 |  |  | g.mol-1
MMCaH2PO4 | Molecular mass of CaH2PO4+ | 137.0652 |  |  | g.mol-1
MMMgOH | Molecular mass of MgOH+ | 41.3123 |  |  | g.mol-1
MMMgOH2 | Molecular mass of Mg(OH)2 | 58.3197 |  |  | g.mol-1
MMMgCO3 | Molecular mass of MgCO3 | 84.3139 |  |  | g.mol-1
MMMgHCO3 | Molecular mass of MgHCO3+ | 85.3218 |  |  | g.mol-1
MMMgHPO4 | Molecular mass of MgHPO4 | 120.2843 |  |  | g.mol-1
MMMgPO4 | Molecular mass of MgPO4- | 119.2764 |  |  | g.mol-1
MMMgH2PO4 | Molecular mass of MgH2PO4+ | 121.2922 |  |  | g.mol-1
MMNaHPO4 | Molecular mass of NaHPO4- | 118.9691 |  |  | g.mol-1
MMNaCl | Molecular mass of NaCl | 58.4428 |  |  | g.mol-1
MMNaOH | Molecular mass of NaOH | 39.9971 |  |  | g.mol-1
MMNa2CO3 | Molecular mass of Na2CO3 | 105.9884 |  |  | g.mol-1
MMNaHCO3 | Molecular mass of NaHCO3 | 84.0066 |  |  | g.mol-1
MMMMC | Molecular mass of methyl mercaptan | 48.1075 |  |  | g.mol-1
Specific molecular masses
Symbol | Name | Value | Low limit | High limit | Unit | Decimals | Rule | Principle/comment
MMEQ,GN2 | N content in GN2 | 28.0134 |  |  | g N.mol-1
MMEQ,GNH3 | N content in GNH3 | 14.0067 |  |  | g N.mol-1
MMEQ,GNO | N content in GNO | 14.0067 |  |  | g N.mol-1
MMEQ,GN2O | N content in GN2O | 28.0134 |  |  | g N.mol-1
MMEQ,GCO2 | Molecular mass of GCO2 | 12.0107 |  |  | g.mol-1 |  |  | CO2 is used in mg/l in kinetic matrix, no need for any special eq-type value, so the exact value is the same as the molecular mass. This is needed only because of the CSTR code, which needs MMEQ,XXX data
MMEQ,GO2 | Molecular mass of GO2 | 31.9988 |  |  | g.mol-1
MMEQ,GCH4 | Molecular mass of GCH4 | 63.9976 |  |  | g COD.mol-1
MMEQ,GH2 | Molecular mass of GH2 | 15.9994 |  |  | g COD.mol-1
MMEQ,GH2S | Molecular mass of GH2S | 32.065 |  |  | g S.mol-1
Dissociation constants
Symbol | Name | Value | Low limit | High limit | Unit | Decimals | Rule | Principle/comment
KW,param | Dissociation constant of water | 1.0069e-14 | [5 empty] | 10^-13.997 NIST (Minteq V4) 25°C
KNH3,param | Dissociation constant of ammonia | 5.7016e-10 | [5 empty] | 10^-9.244 NIST (Minteq V4) 25°C
KNO2,param | Dissociation constant of nitrous acid | 0.00044668 | [5 empty] | 10^-3.35 (https://pubchem.ncbi.nlm.nih.gov/compound/24529#section=Experimental-Properties)
KC1,param | Dissociation constant of carbonate first step | 4.4463e-07 | [5 empty] | 10^-6.352 NIST (Minteq V4) 25°C
KC2,param | Dissociation constant of carbonate second step | 4.6881e-11 | [5 empty] | 10^-10.329 NIST (Minteq V4) 25°C
KP1,param | Dissociation constant of phosphate first step | 0.0071121 | [5 empty] | 10^-2.148 NIST (Minteq V4) 25°C
KP2,param | Dissociation constant of phosphate second step | 6.3387e-08 | [5 empty] | 10^-7.198 NIST (Minteq V4) 25°C
KP3,param | Dissociation constant of phosphate third step | 4.217e-13 | [5 empty] | 10^-12.375 NIST (Minteq V4) 25°C
KAc,param | Dissociation constant of acetate | 1.7498e-05 | [5 empty] | 10^-4.757 NIST (Minteq V4) 25°C
KS1,param | Dissociation constant of hydrogen sulfide | 9.5499e-08 | [5 empty] | NIST (Minteq V4) 25°C
KS2,param | Dissociation constant of bisulfide ion | 5.0119e-18 | [5 empty] | NIST (Minteq V4) 25°C
KSO41,param | Dissociation constant of sulfuric acid | 1000 | [5 empty] | Hvitved-Jacobsen 2013
KSO42,param | Dissociation constant of bisulfate | 0.010233 | [5 empty] | NIST (Minteq V4) 25°C
KH2S,param | Dissociation constant of hydrogen sulfide | 9.5499e-08 | [5 empty] | NIST (Minteq V4) 25°C
Precipitation constants
Symbol | Name | Value | Low limit | High limit | Unit | Decimals | Rule | Principle/comment
Ksp,CaCO3,param | Solubility constant of CaCO3 | 4.4668e-07
Ksp,STR,param | Solubility constant of struvite | 6.918e-14
Ksp,ACP,param | Solubility constant of ACP | 1e-29 | [5 empty] | Musvoto et al. (2000) =10^(-25.46) changed to NIST 1e-29
Ksp,Vivi,param | Solubility constant of vivianite | 1e-36 | [5 empty] | Nriagu (1972); Al-Borno and Tomson (1994): 35.755 at 25°C DeltaH°: 5.05 kJ.mol-1 (small temperature dependency)
Ksp,FeS,param | Solubility constant of FeS | 3.7e-19
Ksp,HDP,param | Solubility constant of HDP | 2.75e-22
Ksp,MKP,param | Solubility constant of MKP | 1e-16
Electron equivalences
Symbol | Name | Value | Low limit | High limit | Unit | Decimals | Rule | Principle/comment
EEQN2 | Electron equivalence of N2 | 1.7134 |  |  | g COD.g N-1 |  |  | base is ammonia
EEQN2O | Electron equivalence of N2O | 2.2845 |  |  | g COD.g N-1 |  |  | base is ammonia
EEQNO | Electron equivalence of NO | 2.8557 |  |  | g COD.g N-1 |  |  | base is ammonia
EEQNO2 | Electron equivalence of NO2 | 3.4268 |  |  | g COD.g N-1 |  |  | base is ammonia
EEQNO3 | Electron equivalence of NO3 | 4.5691 |  |  | g COD.g N-1 |  |  | base is ammonia
EEQNO2,NO3 | Electron equivalence of NO2 to NO3 | 1.1423 |  |  | g COD.g N-1
EEQN2,NO2 | Electron equivalence of N2 to NO2 | 1.7134 |  |  | g COD.g N-1
EEQNO,NO2 | Electron equivalence of NO to NO2 | 0.57113 |  |  | g COD.g N-1
EEQN2O,NO | Electron equivalence of N2O to NO | 0.57113 |  |  | g COD.g N-1
EEQN2,N2O | Electron equivalence of N2 to N2O | 0.57113 |  |  | g COD.g N-1
EEQN2,NO3 | Electron equivalence of N2 to NO3 | 2.8557 |  |  | g COD.g N-1
EEQFe2 | Electron equivalence of Fe2+ | 0.14325 |  |  | g COD.g Fe-1
EEQS | Electron equivalence of S0 to H2SO4 | 1.4969 |  |  | g COD.g S-1 |  |  | base is sulphate
EEQH2S | Electron equivalence of H2S to H2SO4 | 1.9959 |  |  | g COD.g S-1 |  |  | base is sulphate
IS coefficients
Symbol | Name | Value | Low limit | High limit | Unit | Decimals | Rule | Principle/comment
fmono,IS,cat | Coefficient for ionic strength calculation for monovalent cations | 0.5 | [5 empty] | =0.5*1^2
fmono,IS,an | Coefficient for ionic strength calculation for monovalent anions | 0.5 | [5 empty] | =0.5*(-1)^2
fdi,IS,cat | Coefficient for ionic strength calculation for divalent cations | 2 | [5 empty] | =0.5*2^2
fdi,IS,an | Coefficient for ionic strength calculation for divalent anions | 2 | [5 empty] | =0.5*(-2)^2
ftri,IS,cat | Coefficient for ionic strength calculation for trivalent cations | 4.5 | [5 empty] | =0.5*3^2
ftri,IS,an | Coefficient for ionic strength calculation for trivalent anions | 4.5 | [5 empty] | =0.5*(-3)^2
Coefficients for alkalinity calculation
Symbol | Name | Value | Low limit | High limit | Unit | Decimals | Rule | Principle/comment
[H+]eq | Hydrogen ion concentration in equivalence point | 6.4136e-05 |  |  | mol.L-1 |  |  | pH = 4.1929
Coefficients for alkalinity calculation
Symbol | Name | Value | Low limit | High limit | Unit | Decimals | Rule | Principle/comment
λH | Thermal conductivity coefficient | 0.6 | Zero | BigReal | W.m-1.K-1 |  |  | https://en.wikipedia.org/wiki/List_of_thermal_conductivities
Unit conversion coefficients
Symbol | Name | Value | Low limit | High limit | Unit | Decimals | Rule | Principle/comment
cppm,Vconc | Conversion coefficient between ppm and volumetric concentration | 1000000 |  |  | ppm.m-3.m3
cpercent,Vconc | Conversion coefficient between percents and volumetric concentration | 100 |  |  | %.v.v-1
cpercent,fraction | Conversion coefficient between percents and fractions | 100 |  |  | %
cmmol,mol | Conversion coefficient between milimols and mol | 1000 |  |  | mmol.mol-1
cs,d | Conversion coefficient between secs and days | 86400 |  |  | s.d-1
cs,h | Conversion coefficient between seconds and hours | 3600 |  |  | s.h-1
cmin,h | Conversion coefficient between minutes and hours | 60 |  |  | min.h-1
ch,d | Conversion coefficient between hours and days | 24 |  |  | h.d-1
cms,d | Conversion coefficient between milliseconds and days | 86400000 |  |  | ms.d-1
cms,h | Conversion coefficient between milliseconds and hours | 3600000 |  |  | ms.h-1
cms,min | Conversion coefficient between milliseconds and minutes | 60000 |  |  | ms.min-1
cms,s | Conversion coefficient between milliseconds and seconds | 1000 |  |  | ms.s-1
cd,w | Conversion coefficient between days and weeks | 7 |  |  | d.w-1
cd,mon | Conversion coefficient between days and month | 30 |  |  | d.mon-1
cd,y | Conversion coefficient between days and years | 365 |  |  | d.y-1
cmg,g | Conversion coefficient between milligrams and grams | 1000 |  |  | mg.g-1
cg,kg | Conversion coefficient between grams and kilograms | 1000 |  |  | g.kg-1
cg,ton | Conversion coefficient between grams and ton | 1000000 |  |  | g.ton-1
cL,m3 | Conversion coefficient between liters and cubic meters | 1000 |  |  | L.m-3
ckJ,MJ | Conversion coefficient between kilojoules and megajoules | 1000 |  |  | kJ.MJ-1
cW,kW | Conversion coefficient between kilojoules and megajoules | 1000 |  |  | kW.MW-1
cPa,Hgmm | Conversion coefficient between pascal and Hgmm | 133.3224 |  |  | Pa.Hgmm-1
cPa,bar | Conversion coefficient between pascal and bar | 100000 |  |  | Pa.bar-1
cmicron,m | Conversion coefficient between microns and meters | 1000000 |  |  | micron.m-1
cmm,m | Conversion coefficient between milimeters and meters | 1000 |  |  | mm.m-1
ccm,m | Conversion coefficient between centimeters and meters | 100 |  |  | cm.m-1
ccm2,m2 | Conversion coefficient between square centimeters and square meters | 10000 |  |  | cm2.m-2
ccm3,m3 | Conversion coefficient between cubic centimeters and cubic meters | 1000000 |  |  | cm3.m-3
cMG,m3 | Conversion coefficient between million gallons and cubic meters | 0.00026417 |  |  | MG.m-3
cG,m3 | Conversion coefficient between gallons and cubic meters | 264.1721 |  |  | G.m-3
clbs,g | Conversion coefficient between lbs and g | 0.0022046 |  |  | lbs.g-1
cft3,m3 | Conversion coefficient between cubic feet and cubic meters | 35.3147 |  |  | ft3.m-3
cft2,m2 | Conversion coefficient between square feet and square meters | 10.7639 |  |  | ft2.m-2
cft,m | Conversion coefficient between foot and meters | 3.2808 |  |  | ft.m-1
Standard enthalpy of formation of species
Symbol | Name | Value | Low limit | High limit | Unit | Decimals | Rule | Principle/comment
HHp | Standard enthalpy of proton | 0 |  |  | J.mol-1 |  |  | http://www.riverdell.org/cms/lib05/NJ01001380/Centricity/Domain/68/Thermodynamic_Values.pdf
HH3Op | Standard enthalpy of oxonium ion | -285840 |  |  | J.mol-1 |  |  | http://www.vias.org/genchem/standard_enthalpies_table.html
HOHm | Standard enthalpy of hydroxil ion | -229994 |  |  | J.mol-1 |  |  | http://www.riverdell.org/cms/lib05/NJ01001380/Centricity/Domain/68/Thermodynamic_Values.pdf
HNH3 | Standard enthalpy of free ammonia | -80920 |  |  | J.mol-1 |  |  | http://www.riverdell.org/cms/lib05/NJ01001380/Centricity/Domain/68/Thermodynamic_Values.pdf
HNH4p | Standard enthalpy of ammonium | -132510 |  |  | J.mol-1 |  |  | http://www.riverdell.org/cms/lib05/NJ01001380/Centricity/Domain/68/Thermodynamic_Values.pdf
HHNO2 | Standard enthalpy of nitrous acid | -119200 |  |  | J.mol-1 |  |  | http://www.riverdell.org/cms/lib05/NJ01001380/Centricity/Domain/68/Thermodynamic_Values.pdf
HNO2m | Standard enthalpy of nitrite | -106000 |  |  | J.mol-1 |  |  | http://www.vias.org/genchem/standard_enthalpies_table.html
HNO3m | Standard enthalpy of nitrate | -205000 |  |  | J.mol-1 |  |  | http://www.riverdell.org/cms/lib05/NJ01001380/Centricity/Domain/68/Thermodynamic_Values.pdf
HH2CO3 | Standard enthalpy of carbonic acid | -699650 |  |  | J.mol-1 |  |  | http://www.riverdell.org/cms/lib05/NJ01001380/Centricity/Domain/68/Thermodynamic_Values.pdf
HHCO3m | Standard enthalpy of bicarbonate ion | -691990 |  |  | J.mol-1 |  |  | http://www.riverdell.org/cms/lib05/NJ01001380/Centricity/Domain/68/Thermodynamic_Values.pdf
HCO32m | Standard enthalpy of carbonate ion | -677140 |  |  | J.mol-1 |  |  | http://www.riverdell.org/cms/lib05/NJ01001380/Centricity/Domain/68/Thermodynamic_Values.pdf
HH3PO4 | Standard enthalpy of phosphric acid | -1299144 |  |  | J.mol-1 |  |  | Perry's Chemical Engineering Handbook, Chap. 2
HH2PO4m | Standard enthalpy of dihydrogen phosphate ion | 1296000 |  |  | J.mol-1 |  |  | http://bluedevilchem.com/honorshome/hch10/hch10docs/files/heatsformation.pdf
HHPO42m | Standard enthalpy of hydrogen phosphate ion | -1292000 |  |  | J.mol-1 |  |  | http://bluedevilchem.com/honorshome/hch10/hch10docs/files/heatsformation.pdf
HPO43m | Standard enthalpy of phosphate ion | -1277400 |  |  | J.mol-1 |  |  | http://www.riverdell.org/cms/lib05/NJ01001380/Centricity/Domain/68/Thermodynamic_Values.pdf
HHAc | Standard enthalpy of acetic acid | -488453 |  |  | J.mol-1 |  |  | http://www.vias.org/genchem/standard_enthalpies_table.html
HAcm | Standard enthalpy of acetate ion | -488871 |  |  | J.mol-1 |  |  | http://www.vias.org/genchem/standard_enthalpies_table.html
HH2S | Standard enthalpy of hydrogen sulfide (aq) | -39000 |  |  | J.mol-1 |  |  | http://www.vias.org/genchem/standard_enthalpies_table.html
HHSm | Standard enthalpy of bisulfide ion | -17000 |  |  | J.mol-1 |  |  | Minteq V4 H+ + HS- = H2S (log_k 7.02/ delta_h -22 kJ)and HS- = S-2 + H+ ( log_k -17.3/delta_h 49.4 kJ)
HS2m | Standard enthalpy of sulfide ion | 33000 |  |  | J.mol-1 |  |  | http://www.vias.org/genchem/standard_enthalpies_table.html
HH2SO4 | Standard enthalpy of sulfuric acid | -909000 |  |  | J.mol-1 |  |  | http://bluedevilchem.com/honorshome/hch10/hch10docs/files/heatsformation.pdf
HHSO4m | Standard enthalpy of hydrosulfate ion | -887000 |  |  | J.mol-1 |  |  | Minteq V4 H+ + SO42- = HSO4- (log_k 1.99/ delta_h 22 kJ) and http://bluedevilchem.com/honorshome/hch10/hch10docs/files/heatsformation.pdf
HSO42m | Standard enthalpy of sulfate ion | -909000 |  |  | J.mol-1 |  |  | http://bluedevilchem.com/honorshome/hch10/hch10docs/files/heatsformation.pdf
HCa2p | Standard enthalpy of calcium ion | -542960 |  |  | J.mol-1 |  |  | http://www.vias.org/genchem/standard_enthalpies_table.html
HMg2p | Standard enthalpy of Magnesium ion | -461960 |  |  | J.mol-1 |  |  | http://www.vias.org/genchem/standard_enthalpies_table.html
HNap | Standard enthalpy of sodium ion | -239660 |  |  | J.mol-1 |  |  | http://www.vias.org/genchem/standard_enthalpies_table.html
Standard enthalpy of formation of compounds
Symbol | Name | Value | Low limit | High limit | Unit | Decimals | Rule | Principle/comment
HH2O | Standard enthalpy of formation of H2O (l) | -286933.08 |  |  | J.mol-1 |  |  | Perry's Chemical Engineering Handbook, 2-189
Standard enthalpy change of reactions
Symbol | Name | Value | Low limit | High limit | Unit | Decimals | Rule | Principle/comment | Formula
dHdiss,H2O | Standard enthalpy change of dissociation of water | 58032.16 |  |  | J.mol-1 | 1 |  | (HOHm + HHp) - HH2O | 58032.16
dHion,amm | Standard enthalpy change of ammonia ionization | 5349.08 |  |  | J.mol-1 | 1 |  | (HNH4p + HOHm) - (HNH3 + HH2O) | 5349.08
dHdiss,NO2 | Standard enthalpy change of nitrite dissociation | 14293.08 |  |  | J.mol-1 | 1 |  | (HH3Op + HNO2m) - (HHNO2 + HH2O) | 14293.08
dHdiss,CO2,1 | Standard enthalpy change of carbonate dissociation, first step | 8753.08 |  |  | J.mol-1 | 1 |  | (HHCO3m + HHp) - HH2CO3 | 8753.08
dHdiss,CO2,2 | Standard enthalpy change of carbonate dissociation, second step | 15943.08 |  |  | J.mol-1 | 1 |  | (HHp + HCO32m) - (HHCO3m) | 15943.08
dHdiss,PO4,1 | Standard enthalpy change of phosphate dissociation, first step | 2596237.08 |  |  | J.mol-1 | 1 |  | (HHp + HH2PO4m) - (HH3PO4) | 2596237.08
dHdiss,PO4,2 | Standard enthalpy change of phosphate dissociation, second step | -2586906.92 |  |  | J.mol-1 | 1 |  | (HHp + HHPO42m) - (HH2PO4m) | -2586906.92
dHdiss,PO4,3 | Standard enthalpy change of phosphate dissociation, third step | 15693.08 |  |  | J.mol-1 | 1 |  | (HHp + HPO43m) - (HHPO42m) | 15693.08
dHdiss,VFA | Standard enthalpy change of VFA dissociation | 675.08 |  |  | J.mol-1 | 1 |  | (HHp + HAcm) - (HHAc) | 675.08
dHdiss,S,1 | Standard enthalpy change of sulfide dissociation, first step | 23093.08 |  |  | J.mol-1 | 1 |  | (HHSm + HH3Op) - (HH2S + HH2O) | 23093.08
dHdiss,S,2 | Standard enthalpy change of sulfide dissociation, second step | 51093.08 |  |  | J.mol-1 | 1 |  | (HH3Op + HS2m) - (HHSm + HH2O) | 51093.08
dHdiss,SO4,1 | Standard enthalpy change of sulfate dissociation, first step | 23093.08 |  |  | J.mol-1 | 1 |  | (HHSO4m + HH3Op) - (HH2SO4 + HH2O) | 23093.08
dHdiss,SO4,2 | Standard enthalpy change of sulfate dissociation, second step | -20906.92 |  |  | J.mol-1 | 1 |  | (HH3Op + HSO42m) - (HHSO4m + HH2O) | -20906.92
dHCaOHp | Standard enthalpy change for ion pairing of CaOH+ | 64110 |  |  | J.mol-1 | 1
dHCaCO3 | Standard enthalpy change for ion pairing of CaCO3 | 16000 |  |  | J.mol-1 | 1
dHCaHCO3p | Standard enthalpy change for ion pairing of CaHCO3+ | 5400 |  |  | J.mol-1 | 1
dHCaPO4m | Standard enthalpy change for ion pairing of CaPO4- | 12970.4 |  |  | J.mol-1 | 1
dHCaHPO4 | Standard enthalpy change for ion pairing of CaHPO4 | -3000 |  |  | J.mol-1 | 1
dHCaH2PO4p | Standard enthalpy change for ion pairing of CaH2PO4+ | -6000 |  |  | J.mol-1 | 1
dHMgOHp | Standard enthalpy change for ion pairing of MgOH+ | 67810 |  |  | J.mol-1 | 1
dHMgCO3 | Standard enthalpy change for ion pairing of MgCO3 | 12000 |  |  | J.mol-1 | 1
dHMgHCO3p | Standard enthalpy change for ion pairing of MgHCO3+ | -10600 |  |  | J.mol-1 | 1
dHMgHPO4 | Standard enthalpy change for ion pairing of MgHPO4 | -3000 |  |  | J.mol-1 | 1
dHMgPO4m | Standard enthalpy change for ion pairing of MgPO4- | 12970.4 |  |  | J.mol-1 | 1
dHMgH2PO4p | Standard enthalpy change for ion pairing of MgH2PO4+ | 21256.1 |  |  | J.mol-1 | 1
dHNaHPO4m | Standard enthalpy change for ion pairing of NaHPO4- | 0 |  |  | J.mol-1 | 1
Diffusion coefficients for liquid phase state variables
Symbol | Name | Value | Low limit | High limit | Unit | Decimals | Rule | Principle/comment | Formula
DSVFA | Diffusion coefficient of volatile fatty acids | 2.5e-05 | Zero | BigNumber | cm2.s-1 | 2 |  | to be set accurately
DSA | Diffusion coefficient of volatile fatty acids | 2.5e-05 | Zero | BigNumber | cm2.s-1 | 2 |  | to be set accurately
DSBSA | Diffusion coefficient of volatile fatty acids | 2.5e-05 | Zero | BigNumber | cm2.s-1 | 2 |  | to be set accurately
DSB | Diffusion coefficient of soluble degradable organics | 1.24e-05 | Zero | BigNumber | cm2.s-1 | 2 |  | to be set accurately
DSB,mono | Diffusion coefficient of soluble degradable organics (monomers) | 1.24e-05 | Zero | BigNumber | cm2.s-1 | 2 |  | to be set accurately
DSB,poly | Diffusion coefficient of soluble degradable organics (polymers) | 1.24e-05 | Zero | BigNumber | cm2.s-1 | 2 |  | to be set accurately
DSS | Diffusion coefficient of soluble degradable organics | 1.24e-05 | Zero | BigNumber | cm2.s-1 | 2 |  | to be set accurately
DSF | Diffusion coefficient of fermentable organic matter | 1.24e-05 | Zero | BigNumber | cm2.s-1 | 2 |  | to be set accurately
DSBSC | Diffusion coefficient of fermentable organic matter | 1.24e-05 | Zero | BigNumber | cm2.s-1 | 2 |  | to be set accurately
DSMEOL | Diffusion coefficient of methanol | 1.24e-05 | Zero | BigNumber | cm2.s-1 | 2 |  | to be set accurately
DSU | Diffusion coefficient of soluble undegradable organics | 1e-05 | Zero | BigNumber | cm2.s-1 | 2
DSI | Diffusion coefficient of soluble undegradable organics | 1e-05 | Zero | BigNumber | cm2.s-1 | 2
DCB | Diffusion coefficient of colloidal biodegradable substrate | 2.5e-06 | Zero | BigNumber | cm2.s-1 | 2 |  | to be set accurately
DCU | Diffusion coefficient of colloidal unbiodegradable organics | 2.5e-06 | Zero | BigNumber | cm2.s-1 | 2 |  | to be set accurately
DSNHx | Diffusion coefficient of total ammonia | 2e-05 | Zero | BigNumber | cm2.s-1 | 2 |  | Diffusivities from Perry, Handbook of Chemical Engineers, Table 2-372, for 25°C, as acetate
DSNH4 | Diffusion coefficient of total ammonia | 2e-05 | Zero | BigNumber | cm2.s-1 | 2 |  | Diffusivities from Perry, Handbook of Chemical Engineers, Table 2-372, for 25°C, as acetate
DSNH | Diffusion coefficient of total ammonia | 2e-05 | Zero | BigNumber | cm2.s-1 | 2 |  | Diffusivities from Perry, Handbook of Chemical Engineers, Table 2-372, for 25°C, as acetate
DNH3 | Diffusion coefficient of ammonia | 2e-05 | Zero | BigReal | cm2.s-1 | 2 |  | Diffusitives from Perry, Handbook of Chemical Engineers, Table 2-372, for 25°C, as acetate
DNO3 | Diffusion coefficient of nitrate and nitrite | 1e-05 | Zero | BigReal | cm2.s-1 | 2 |  | to be set accurately
DPO4 | Diffusion coefficient of orthophosphate | 1.24e-05 | Zero | BigReal | cm2.s-1 | 2 |  | to be set accurately
DSN2 | Diffusion coefficient of dissolved nitrogen gas | 1.9e-05 | Zero | BigReal | cm2.s-1 | 2 |  | Diffusitives from Perry, Handbook of Chemical Engineers, Table 2-372, for 25°C
DNUS | Diffusion coefficient of soluble inert organic nitrogen | 1.24e-05 | Zero | BigReal | cm2.s-1 | 2 |  | Assumed the same as SS
DNBS | Diffusion coefficient of soluble biodegradable organic nitrogen | 1.24e-05 | Zero | BigReal | cm2.s-1 | 2 |  | Assumed the same as SS
DSUS | Diffusion coefficient of soluble undegradable organics | 1e-05 | Zero | BigReal | cm2.s-1 | 2 |  | to be set accurately
DSNOx | Diffusion coefficient of nitrate and nitrite | 1e-05 | Zero | BigNumber | cm2.s-1 | 2
DSNOX | Diffusion coefficient of nitrate and nitrite | 1e-05 | Zero | BigNumber | cm2.s-1 | 2
DSNO | Diffusion coefficient of nitrate and nitrite | 1e-05 | Zero | BigNumber | cm2.s-1 | 2
DSNO2 | Diffusion coefficient of nitrite | 1e-05 | Zero | BigReal | cm2.s-1 | 2
DSNO3 | Diffusion coefficient of nitrate | 1e-05 | Zero | BigReal | cm2.s-1 | 2
DSN,B | Diffusion coefficient of soluble biodegradable organic N | 1.24e-05 | Zero | BigNumber | cm2.s-1 | 2 |  | Assumed the same as SS
DSND | Diffusion coefficient of soluble biodegradable organic N | 1.24e-05 | Zero | BigNumber | cm2.s-1 | 2 |  | Assumed the same as SS
DSPO4 | Diffusion coefficient of orthophosphate | 1.24e-05 | Zero | BigNumber | cm2.s-1 | 2 |  | to be set accurately
DSPO | Diffusion coefficient of orthophosphate | 1.24e-05 | Zero | BigNumber | cm2.s-1 | 2 |  | to be set accurately
DSP,B | Diffusion coefficient of soluble biodegradable organic P | 1.24e-05 | Zero | BigNumber | cm2.s-1 | 2 |  | Assumed the same as SS
DSO2 | Diffusion coefficient of dissolved oxygen | 2.5e-05 | Zero | BigNumber | cm2.s-1 | 2 |  | Diffusivities from Perry, Handbook of Chemical Engineers, Table 2-372, for 25°C
DSO | Diffusion coefficient of dissolved oxygen | 2.5e-05 | Zero | BigNumber | cm2.s-1 | 2 |  | Diffusivities from Perry, Handbook of Chemical Engineers, Table 2-372, for 25°C
DSCH4 | Diffusion coefficient of dissolved methane | 2.5e-05 | Zero | BigNumber | cm2.s-1 | 2 |  | to be set accurately
DSH2 | Diffusion coefficient of dissolved hydrogen | 2.5e-05 | Zero | BigNumber | cm2.s-1 | 2 |  | to be set accurately
DSCO2 | Diffusion coefficient of dissolved carbon dioxide | 1e-05 | Zero | BigNumber | cm2.s-1 | 2 |  | to be set accurately
DSK | Diffusion coefficient of dissolved potassium | 1.9e-05 | Zero | BigNumber | cm2.s-1 | 2 |  | to be set accurately
DSCa | Diffusion coefficient of dissolved calcium | 1.9e-05 | Zero | BigNumber | cm2.s-1 | 2 |  | to be set accurately
DSMg | Diffusion coefficient of dissolved magnesium | 1.9e-05 | Zero | BigNumber | cm2.s-1 | 2 |  | to be set accurately
DSCAT | Diffusion coefficient of dissolved strong cations | 1.9e-05 | Zero | BigNumber | cm2.s-1 | 2 |  | to be set accurately
DSAN | Diffusion coefficient of dissolved strong anions | 1.9e-05 | Zero | BigNumber | cm2.s-1 | 2 |  | to be set accurately
DSH2S | Diffusion coefficient of hydrogen sulfide | 1.9e-05 | Zero | BigNumber | cm2.s-1 | 2 |  | to be set accurately
DSSO4 | Diffusion coefficient of sulphate | 1.9e-05 | Zero | BigNumber | cm2.s-1 | 2 |  | to be set accurately
DSFe2 | Diffusion coefficient of dissolved ferrous ion | 1.9e-05 | Zero | BigNumber | cm2.s-1 | 2 |  | to be set accurately
DSALK | Diffusion coefficient of alkalinity | 1e-05 | Zero | BigReal | cm2.s-1
DSHCO | Diffusion coefficient of alkalinity | 1e-05 | Zero | BigReal | cm2.s-1
DSMM,index | Diffusion coefficient of Methyl Mercaptan production index | 1.9e-05 | Zero | BigReal | cm2.s-1 | 2 |  | to be set accurately