## Help
Objective | This tool helps to convert measured primary effluent data into Sumo4N model input fractions
Tabs | Use
Help | This sheet
Data | Enter measured data - estimate missing data. The tool will help to refine your estimates.
Check fractions | Estimate key organic fractions and check if your estimated BOD and COD matches the measured data
Sumo forms | Copy results to Sumo (Sumo2 Concentration based primary effluent, Input Setup tab)
Balances | Check that COD, N, P components add up to totals
Diurnal flow | Create diurnal primary effluent
Calculations | BOD calculations and error tolerances
Color code | Meaning
Blue | Input data
Green | Calculation result, cannot be edited
Black | Intermediate result, cannot be edited
Grey | Parameter under development, not used
Version | Sumo22
www.dynamita.com

## Data
Key measurements | Value | Unit | Key indicators for sanity check | Value | Unit | Usual value in US
Flow | 24000 | MGD or m3/d
TSS | 74.9 | mg/L | VSS/TSS fraction | 89.0521 | % | 90
VSS | 66.7 | mg/L | Particulate COD/VSS | 1.6102 | mg COD/mg VSS | 1.6
TDM | 800 | mg/L | Dissolved material | 725.1 | mg/L
TKN | 30 | mg N/L
TP | 3.65 | mgP/L
Total Sulfur | 20 | mgS/L
Alkalinity | 330 | mg CaCO3/L | Alkalinity in molar units | 6.6 | meq/L | 3 - 8
pH | 7.2 | -
COD - BOD | Value | Unit | COD - BOD indicators for sanity check | Value | Unit | Usual value in US
Primary effluent COD | 277.4 | mg COD/L | Particulate COD | 107.4 | mg COD/L
Primary effluent filtered COD | 170 | mg COD/L | Filtered COD fraction | 61.2833 | % | 60
Primary effluent filtered flocculated COD | 85 | mg COD/L | Filtered flocculated COD fraction | 30.6417 | % | 30
Effluent filtered COD (inert) | 20 | mg COD/L | Unbiodegradable fraction of filtered COD | 11.7647 | % | 12 - 15
Primary effluent cBOD5 | 132.5 | mg BOD/L | COD/BOD ratio | 2.0936 | - | 2.1
|  |  | BOD/TSS ratio | 1.769 | - | 1.7
Other primary effluent measurements | Value | Unit | Other measurements indicators for sanity check | Value | Unit | Usual value in US
VFA | 20 | mg COD/L | VFA fraction of filtered COD | 11.7647 | % | 10 -20
Ammonia | 24 | mg N/L | NH4 fraction of TKN | 80 | % | 70-80
Phosphate | 2.5 | mg P/L | PO4 fraction of TP | 68.4932 | % | 60-70
Nitrite | 0 | mg N/L
Nitrate | 0 | mg N/L | Other salts expressed as H2CO3 and NaCl | 541.6 | mg/L
Calcium | 150 | mg/L |  |  |  | 100-300
Magnesium | 15 | mg/L
Potassium | 16 | mg/L
Anions (expressed as chloride) | 300 | mg/L
Cations (expressed as Sodium) | 110 | mg/L
Note on B2: Dynamita: Enter measured data or estimate missing data
Note on B5: Dynamita: 85 - 90% of TSS
Note on B14: Dynamita: If COD is not available, use 2.2*cBOD5 in US 2.5*cBOD5 in Europe
Note on B15: Dynamita: Usually 60% of COD
Note on B16: Dynamita: Usually 60% of filtered COD
Note on B17: Dynamita: From processes where SRT>3days
Note on B18: Dynamita: If ATU or TCMP was used to inhibit nitrification, the actual cBOD may be 15-20% higher than measured.
Note on B22: Imre Takacs: Important for bio-P plants
Note on B25: Dynamita: Usually negligible
Note on B26: Dynamita: Usually negligible
Note on B27: Dynamita: required for biomass growth
Note on B28: Dynamita: required for biomass growth

## Check fractions
Primary effluent fractions from data | Default % | Calculated from data % | COD/BOD/TSS/VSS match | Measured data | Calculated from estimated fractions | Verdict
Fraction of filtered COD (SCCOD, 1.5 µm, incl. colloids) in total COD (TCOD) | 40.5 | 61.2833 | Primary effluent COD | 277.4 | 277.4 | good match
Fraction of flocculated filtered (SCOD, wo colloids) COD in total COD (TCOD) | 20.2 | 30.6417 | Calculated primary effluent filtered COD | 170 | 170 | good match
Fraction of VFA in filtered COD (SCCOD, 1.5 µm, incl. colloids) | 11.8 | 11.7647 | Calculated Primary effluent filtered flocculated COD | 85 | 85 | good match
Fraction of soluble unbiodegradable organics (SU) in filtered COD (SCCOD, 1.5 µm, incl. colloids) | 11.8 | 11.7647 | Calculated primary effluent BOD5 | 132.5 | 132.5029 | good match
|  |  | TSS | 74.9 | 74.8622 | good match
|  |  | VSS | 66.7 | 66.6664 | good match
Primary effluent fractions to estimate | Default % | To be estimated %
Fraction of particulate unbiodegradable organics (XU) in total COD (TCOD) | 9.1 | 9.1
Fraction of heterotrophs (OHO) in total COD (TCOD) | 3.25 | 3.25 | Balances | Balance passed
Fraction of endogenous products (XE) of OHOs | 20 | 20 | COD | OK
Fraction of colloidal unbiodegradable organics (CU) in colloidal COD (SCCOD-SCOD) | 20 | 20 | TKN | OK
Fraction of N in readily biodegradable substrate (SB) | 4 | 4 | TP | OK
Fraction of N in particulate unbiodegradable substrate (XU) | 1 | 1 | TSS | OK
Fraction of P in readily biodegradable substrate (SB) | 1 | 1
Fraction of P in particulate unbiodegradable substrate (XU) | 0.1 | 0.1
Particulate COD/VSS ratios by component | Default | To be estimated g COD/g VSS | Overall COD/VSS ratio | Measured | Calculated from weighted average | Verdict
COD of biomass in volatile solids | 1.42 | 1.42 | Weighted average COD/VSS | 1.6102 | 1.643 | good match
COD of biodegradable substrate in volatile solids | 1.8 | 1.8
COD of particulate unbiodegradable organics in volatile solids | 1.3 | 1.3
COD of endogenous products in volatile solids | 1.42 | 1.42
BOD calculation | Default | To be estimated
Yield on ultimate BOD (g O2.g COD-1) | 0.95 | 0.95
Fraction of BOD5 to ultimate BOD in soluble biodegradable substrates (-) | 0.9 | 0.9
Fraction of BOD5 to ultimate BOD in colloidal biodegradable substrates (-) | 0.6 | 0.6
Fraction of BOD5 to ultimate BOD in particulate biodegradable substrates (-) | 0.5 | 0.5

## Sumo forms
Primary effluent input setup | [5 empty] | Model setup
|  | Primary effluent components | [5 empty] | Key parameters
| Symbol | Name | Value | SI unit | US Unit |  | Symbol | Name | Value | SI unit | US Unit
| Q | Flow rate | 24000 | m3/d | MGD |  | iCV,XB | COD of biodegradable substrate in volatile solids | 1.8 | g COD/g VSS | g COD/g VSS
| TCOD | Total COD | 277.4 | g COD/m3 | mg COD/L |  | iCV,XU | COD of particulate unbiodegradable organics in volatile solids | 1.3 | g COD/g VSS | g COD/g VSS
| TKN | TKN | 30 | g N/m3 | mg N/L |  | iCV,BIO | COD of biomass in volatile solids | 1.42 | g COD/g VSS | g COD/g VSS
| TP | Total phosphorus | 3.65 | g P/m3 | mg P/L |  | iCV,XE | COD of endogenous products in volatile solids | 1.42 | g COD/g VSS | g COD/g VSS
|  | pH and alkalinity | only if "Calculated pH" option is on |  |  |  |  | BOD stoichiometry
| Symbol | Name | Value | SI unit | US Unit |  | Symbol | Name | Value | SI unit | US Unit
| SALK,input | Alkalinity | 330 | g CaCO3/m3 | mg CaCO3/L |  | YBOD,ult | Yield on ultimate BOD | 0.95 | g O2/g DCO | g O2/g DCO
| pH | pH | 7.2 | - | - |  | fS,BOD5,BODult | Fraction of BOD5 to ultimate BOD in soluble biodegradable substrates (-) | 0.9 | - | -
[7 empty] | fC,BOD5,BODult | Fraction of BOD5 to ultimate BOD in colloidal biodegradable substrates (-) | 0.6 | - | -
|  | Primary effluent fractions |  |  |  |  | fX,BOD5,BODult | Fraction of BOD5 to ultimate BOD in particulate biodegradable substrates (-) | 0.5 | - | -
| Symbol | Name | Value | SI unit | US Unit
| frVSS,TSS | Fraction of VSS/TSS | 89.0521 | % | %
| frSCCOD,TCOD | Fraction of filtered COD (SCCOD, 1.5 µm, incl. colloids) in total COD (TCOD) | 61.2833 | % | %
| frSCOD,TCOD | Fraction of flocculated filtered (SCOD, wo colloids) COD in total COD (TCOD) | 30.6417 | % | %
| frVFA,SCCOD | Fraction of VFA in filtered COD (SCCOD, 1.5 µm, incl. colloids) | 11.7647 | % | %
| frSU,SCCOD | Fraction of soluble unbiodegradable organics (SU) in filtered COD (SCCOD, 1.5 µm, incl. colloids) | 11.7647 | % | %
| frXU,TCOD | Fraction of particulate unbiodegradable organics (XU) in total COD (TCOD) | 9.1 | % | %
| frXOHO,TCOD | Fraction of heterotrophs (OHO) in total COD | 3.25 | % | %
| frXE,XOHO | Fraction of endogenous products (XE) of OHOs | 20 | % | %
| frCU,CCOD | Fraction of colloidal unbiodegradable organics (CU) in colloidal COD (SCCOD-SCOD) | 20 | % | %
| frSNHx,TKN | Fraction of NHx in total Kjeldahl nitrogen (TKN) | 80 | % | %
| frSPO4,TP | Fraction of PO4 in total phosphorus (TP) | 68.4932 | % | %
| frN,SB | Fraction of N in readily biodegradable substrate (SB) | 4 | % | %
| frN,XU | Fraction of N in particulate unbiodegradable substrate (XU) | 1 | % | %
| frP,SB | Fraction of P in readily biodegradable substrate (SB) | 1 | % | %
| frP,XU | Fraction of P in particulate unbiodegradable substrate (XU) | 0.1 | % | %
Ionic components
| Symbol | Name | Value | SI unit | US Unit
| SCa | Calcium | 150 | g Ca.m-3 | mg Ca/L
| SMg | Magnesium | 15 | g Mg.m-3 | mg Mg/L
| SK | Potassium | 16 | g K.m-3 | mg Mg/L
| SAN | Other strong anions (as chloride) | 300 | g Cl.m-3 | mg Cl/L
| SCAT | Other strong cations (as sodium) | 110 | g Na.m-3 | mg Na/L
Primary effluent constituents (usually zero or otherwise calculated)
| Symbol | Name | Value | SI unit | US Unit
| SO2 | Dissolved oxygen (O2) | 0 | g O2/m3 | mg O2/L
| SMEOL | Methanol (MEOL) | 0 | g COD/m3 | mg COD/L
| XPHA | Stored polyhydroxyalkanoates (PHA) | 0.043 | g COD/m3 | mg COD/L
| XGLY | Stored glycogen (GLY) | 0.043 | g COD/m3 | mg COD/L
| XE,ana | Anaerobic endogenous decay products | 0 | g COD/m3 | mg COD/L
| XCASTO | Carbon storing organisms (CASTO) | 0.043 | g COD/m3 | mg COD/L
| XMEOLO | Anoxic methanol utilizers (MEOLO) | 0.043 | g COD/m3 | mg COD/L
| XAOB | Aerobic ammonia oxidizers (AOB) | 0.043 | g COD/m3 | mg COD/L
| XNOB | Nitrite oxidizers (NOB) | 0.043 | g COD/m3 | mg COD/L
| XAMX | Anammox organisms (AMX) | 0.043 | g COD/m3 | mg COD/L
| XAMETO | Acidoclastic methanogens (AMETO) | 0.043 | g COD/m3 | mg COD/L
| XHMETO | Hydrogenotrophic methanogens (HMETO) | 0.043 | g COD/m3 | mg COD/L
| SNH2OH | Hydroxylamine (NH2OH) | 0 | g N/m3 | mg N/L
| SNO3 | Nitrate (NO3) | 0 | g N/m3 | mg N/L
| SNO2 | Nitrite (NO2) | 0 | g N/m3 | mg N/L
| SNO,AOB | Nitric oxide of AOB (NO) | 0 | g N/m4 | mg N/L
| SNO,OHO | Nitric oxide of OHO (NO) | 0 | g N/m5 | mg N/L
| SN2O | Nitrous oxide (N2O) | 0 | g N/m6 | mg N/L
| SN2 | Dissolved nitrogen (N2) | 16 | g N/m3 | mg N/L
| XPP | Stored polyphosphate (PP) | 0.043 | g P/m3 | mg P/L
| SCH4 | Dissolved methane (CH4) | 0 | g COD/m3 | mg COD/L
| SH2 | Dissolved hydrogen (H2) | 0 | g COD/m3 | mg COD/L
| SFe3 | Ferric ion (Fe3) | 0 | g Fe/m3 | mg Fe/L
| SFe2 | Ferrous ion (Fe2) | 0 | g Fe/m3 | mg Fe/L
| SAl | Aluminium (Al) | 0 | g Al/m3 | mg Al/L
| XHFO,old | Aged unused hydrous ferric oxide (HFO,old) | 0.003 | g Fe/m3 | mg Fe/L
| XHFO,H,P | P-bound hydrous ferric oxide, high surface (HFO,H,P) | 0 | g Fe/m3 | mg Fe/L
| XHFO,L,P | P-bound hydrous ferric oxide, low surface (HFO,L,P) | 0 | g Fe/m3 | mg Fe/L
| XHFO,H,P,old | Aged P-bound hydrous ferric oxide, high surface (HFO,H,P,old) | 0 | g Fe/m3 | mg Fe/L
| XHFO,L,P,old | Aged P-bound hydrous ferric oxide, low surface (HFO,L,P,old) | 0 | g Fe/m3 | mg Fe/L
| XHAO,old | Aged unused hydrous aluminium oxide (HAO,old) | 0.003 | g Al/m3 | mg Al/L
| XHAO,H,P | P-bound hydrous aluminium oxide, high surface (HAO,H,P) | 0 | g Al/m3 | mg Al/L
| XHAO,L,P | P-bound hydrous aluminium oxide, low surface (HAO,L,P) | 0 | g Al/m3 | mg Al/L
| XHAO,H,P,old | Aged P-bound hydrous aluminium oxide, high surface (HAO,H,P,old) | 0 | g Al/m3 | mg Al/L
| XHAO,L,P,old | Aged P-bound hydrous aluminium oxide, low surface (HAO,L,P,old) | 0 | g Al/m3 | mg Al/L
| XCaCO3 | Calcium carbonate (CaCO3) | 0 | g TSS/m3 | mg TSS/L
| XACP | Amorphous calcium phosphate (ACP) | 0 | g TSS/m3 | mg TSS/L
| XBSH | Brushite (BSH) | 0 | g TSS/m3 | mg TSS/L
| XSTR | Struvite (STR) | 0 | g TSS/m3 | mg TSS/L
| XVivi | Vivianite (Vivi) | 0 | g TSS/m3 | mg TSS/L

## Fractionation tree
| % | Percentage distribution based on subgroups
| % | Percentage based on total
[6 empty] | Total chemical oxidation demand | [12 empty] | Total suspended solids
[6 empty] | 277.4 |  | mg COD/L | [10 empty] | 74.8622 |  | mg SS/L
[6 empty] | 100 |  | % | [10 empty] | 100 |  | %
[6 empty] | 100 |  | % | [10 empty] | 100 |  | %
| Particulate chemical oxidation demand | [7 empty] | Filtered chemical oxidation demand
| 107.4 |  |  | mg COD/L |  |  |  |  | 170 |  | mg COD/L | [5 empty] | Inorganic suspended solids |  |  |  |  | Volatile suspended solids
| 38.7167 |  |  | % |  |  |  |  | 61.2833 |  | % | [5 empty] | 8.1959 |  |  | mg SS/L |  | 66.6664 |  |  | mg SS/L
| 38.7167 |  |  | % |  |  |  |  | 61.2833 |  | % | [5 empty] | 10.9479 |  |  | % |  | 89.0521 |  |  | %
[17 empty] | 14.6241 |  |  | % |  | 118.9546 |  |  | %
[8 empty] | cCOD |  |  |  | ffCOD
[8 empty] | 85 | mg COD/L |  |  | 85 | mg COD/L
[8 empty] | 50 | % |  |  | 50 | %
[8 empty] | 30.6417 | % |  |  | 30.6417 | % | [7 empty] | XB | XU | XOHO | XE | Others
[21 empty] | 39.4172 | 19.418 | 6.3489 | 1.2698 | 0.27254 | mg SS/L
[21 empty] | 59.1261 | 29.1271 | 9.5235 | 1.9047 | 0.4088 | %
XB | XU | XOHO | XE | Others |  |  | CB | CU |  |  | SVFA | SB | SU | [7 empty] | 52.653 | 25.9383 | 8.4808 | 1.6962 | 0.36405 | %
70.951 | 25.2434 | 9.0155 | 1.8031 | 0.387 | mg COD/L |  | 68 | 17 | mg COD/L |  | 20 | 45 | 20 | mg COD/L
66.0624 | 23.5041 | 8.3943 | 1.6789 | 0.36034 | % |  | 80 | 20 | % |  | 23.5294 | 52.9412 | 23.5294 | %
25.5771 | 9.1 | 3.25 | 0.65 | 0.13951 | % |  | 24.5133 | 6.1283 | % |  | 7.2098 | 16.2221 | 7.2098 | %
[6 empty] | Total Nitrogen | [10 empty] | Total Phosphorus
[6 empty] | 30 |  | mgN/L | [8 empty] | 3.65 |  | mgP/L
[6 empty] | 100 |  | % | [8 empty] | 100 |  | %
[6 empty] | 100 |  | % | [8 empty] | 100 |  | %
|  |  | Total Kjeldahl Nitrogen | [5 empty] | Nitrate plus nitrite | [5 empty] | Ortho phosphate |  |  |  |  | Total organic P
|  |  | 30 | mgN/L |  |  |  |  | 0 | mgN/L |  |  |  |  | 2.5 | mgP/L |  |  |  | 1.15 | mgP/L
|  |  | 100 | % |  |  |  |  | 0 | % |  |  |  |  | 68.4932 | % |  |  |  | 31.5068 | %
|  |  | 100 | % |  |  |  |  | 0 | % |  |  |  |  | 68.4932 | % |  |  |  | 31.5068 | %
Total ammonia | [5 empty] | Total Organic Nitrogen | [12 empty] | Particulate organic P |  |  |  | Colloidal organic P |  |  | Soluble organic P
24 | mgN/L |  |  |  |  | 6 | mgN/L | [11 empty] | 0.49 | mgP/L |  |  | 0.17 | mgP/L |  | 0.49 | mgP/L
80 | % |  |  |  |  | 20 | % | [11 empty] | 42.6087 | % |  |  | 14.7826 | % |  | 42.6087 | %
80 | % |  |  |  |  | 20 | % | [11 empty] | 13.4247 | % |  |  | 4.6575 | % |  | 13.4247 | %
|  |  |  | Particulate organic N |  |  |  | Colloidal organic N |  |  | Soluble organic N
|  |  |  | 3.15 | mgN/L |  |  | 0.85 | mgN/L |  | 2 | mgN/L
|  |  |  | 52.5 | % |  |  | 14.1667 | % |  | 33.3333 | % |  |  | P of biomass | Stored P | XP,B | XP,U |  |  | P content of CB | P content of CU |  |  | SP,B | P content of SU
|  |  |  | 10.5 | % |  |  | 2.8333 | % |  | 6.6667 | % |  |  | 0.22239 | 0.043 | 0.19936 | 0.025243 | mgP/L |  | 0.136 | 0.034 | mgP/L |  | 0.45 | 0.04 | mgP/L
[15 empty] | 45.3861 | 8.7755 | 40.6867 | 5.1517 | % |  | 80 | 20 | % |  | 91.8367 | 8.1633 | %
[15 empty] | 6.0929 | 1.1781 | 5.462 | 0.6916 | % |  | 3.726 | 0.93151 | % |  | 12.3288 | 1.0959 | %
N of biomass | N of XE | XN,B | XN,U |  |  | N content of CB | N content of CU |  |  | SN,B | N content of SU
0.65215 | 0.10819 | 2.1372 | 0.25243 | mgN/L |  | 0.68 | 0.17 | mgN/L |  | 1.8 | 0.2 | mgN/L
10.8692 | 1.8031 | 35.6204 | 4.2072 | % |  | 11.3333 | 2.8333 | % |  | 30 | 3.3333 | %
2.1738 | 0.36062 | 7.1241 | 0.84145 | % |  | 2.2667 | 0.56667 | % |  | 6 | 0.66667 | %

## Balances
Key components | mg COD/L | % of total | Key components N | mg N/L | % of total | Model parameters | Default | Unit
VFAs | 20 | 7.21% | Ammonia | 24 | 80% | N content of biomasses | 0.07 | g N.g COD-1
Readily biodegradable substrate (non-VFA) | 45 | 16.22% | N in biomass | 0.65215 | 2.174% | N content of endogenous products | 0.06 | g N.g COD-1
Colloidal slowly biodegradable substrate | 68 | 24.51% | N in endogenous decay product | 0.10819 | 0.3606% | N content of colloidal substrate | 0.01 | g N.g COD-1
Particulate slowly biodegradable substrate | 70.951 | 25.58% | Soluble biodegradable organic N | 1.8 | 6% | N content of soluble inerts | 0.01 | g N.g COD-1
Soluble unbiodegradable organics | 20 | 7.21% | Colloidal biodegradable organic N | 0.68 | 2.267% | N content of colloidal inert organics | 0.01 | g N.g COD-1
Colloidal unbiodegradable organics | 17 | 6.128% | Soluble unbiodegradable organic N | 0.2 | 0.6667% | P content of biomasses | 0.02 | g P.g COD-1
Particulate unbiodegradable organics | 25.2434 | 9.1% | Colloidal unbiodegradable organic N | 0.17 | 0.5667% | P content of colloidal substrate | 0.002 | g P.g COD-1
Ordinary heterotrophs (OHO) | 9.0155 | 3.25% | Particulate unbiodegradable organic N | 0.25243 | 0.8414% | P content of soluble inerts | 0.002 | g P.g COD-1
Endogenous decay products | 1.8031 | 0.65% | Particulate biodegradable organic N | 2.1372 | 7.124% | P content of colloidal inert organics | 0.002 | g P.g COD-1
|  |  | Total TKN | 30 | 100% | Active site factor for HFOH | 1.2 | mol P.mol Fe-1
Other components | mg COD/L | % of total |  |  |  | Active site factor for HFOL | 0.2 | mol P.mol Fe-1
Methanol | 0 | 0% |  |  |  | Fraction of H2O loss in TSS test for HFO | 0.0829 | g H2O.g Fe(OH)3-1
Carbon storing organisms (CASTO) | 0.043 | 0.0155% | Key components P | mg P/L | % of total | Active site factor for HAO,H | 1 | mol P.mol Al-1
Anoxic methanol utilizers (MEOLO) | 0.043 | 0.0155% | Phosphate | 2.5 | 68.49% | Active site factor for HAO,L | 0.1 | mol P.mol Al-1
Aerobic ammonia oxidizers (AOB) | 0.043 | 0.02381% | P in biomass | 0.22239 | 6.093% | Fraction of H2O loss in TSS test for HAO | 0.1135 | g H2O.g Al(OH)3-1
Nitrite oxidizers (NOB) | 0.043 | 0.02381% | Stored polyphosphates | 0.043 | 1.178% | TSS content of PP | 3.5161 | g XTSS.g XPP-1
Anammox organisms (AMX) | 0.043 | 0.02381% | Total phosphorus in HFOs | 0 | 0% | COD of PHA in volatile solids | 1.67 | g COD.g VS-1
Acidoclastic methanogens (AMETO) | 0.043 | 0.0155% | Total phosphorus in HAOs | 0 | 0% | Atomic mass of iron | 55.845 | g.mol-1
Hydrogenotrophic methanogens (HMETO) | 0.043 | 0.0155% | Soluble biodegradable organic P | 0.45 | 12.33% | Atomic mass of aluminium | 26.9815 | g.mol-1
Stored polyhydroxyalkanoates (PHA) | 0.043 | 0.0155% | Colloidal biodegradable organic P | 0.136 | 3.726% | Atomic mass of phosphorus | 30.9738 | g.mol-1
Stored glycogen (GLY) | 0.043 | 0.0155% | Soluble unbiodegradable organic P | 0.04 | 1.096% | Molecular mass of Fe(OH)3 | 106.867 | g.mol-1
Anaerobic endogenous decay product | 0 | 0% | Colloidal unbiodegradable organic P | 0.034 | 0.9315% | Molecular mass of Al(OH)3 | 78.0035 | g.mol-1
|  |  | Particulate unbiodegradable organic P | 0.025243 | 0.6916% | Molecular mass of phosphate | 94.9714 | g.mol-1
Total COD | 277.4 | 100% | Particulate biodegradable organic P | 0.19936 | 5.462%
|  |  | Total P | 3.65 | 100%
Total suspended solids | mg TSS/L | % of total
Inorganic (fixed) suspended solids | 8.0317 | 5312%
Total HFOs in TSS unit | 0.005265 | 3.482%
Total HAOs in TSS unit | 0.0076886 | 5.085%
Total precipitates | 0 | 0%
Stored polyphosphates in TSS unit | 0.15119 | 100%
Total volatile solid | 66.6664 | 44093%
Total TSS | 74.8622 | 49514%

## Diurnal flow
Hourly diurnal flow data generator
HELP
Average Q m3/d | 2400 | 24000 | 240000 | Influent flow for: | [5 empty] | Modify damping factor if needed (higher damping = bigger plant, less variation)
Size factor | 0.1 |  | 10 | [6 empty] | For one day simulation, copy-paste ONE of the blue highlighted areas to Sumo influent dynamics
Damping factor | 1 | 2 | 4 | small plant |  | medium plant |  | large plant |  | For longer diurnal simulation, use 24 hour cycletime in Sumo Input Setup/Dynamics
Average check | 1 | 1 | 1 |  | 2400 |  | 24000 |  | 240000
time | small | medium | large | time | Q | time | Q | time | Q
d | - | - | - | h | m3/d | h | m3/d | h | m3/d
0 | 0.92371 | 0.96185 | 0.98093 | 0 | 2216.9004 | 0 | 23084.5018 | 0 | 235422.5088
0.041667 | 0.79843 | 0.89921 | 0.94961 | 1 | 1916.2258 | 1 | 21581.129 | 1 | 227905.6451
0.083333 | 0.67607 | 0.83803 | 0.91902 | 2 | 1622.5639 | 2 | 20112.8194 | 2 | 220564.0968
0.125 | 0.58387 | 0.79193 | 0.89597 | 3 | 1401.2826 | 3 | 19006.413 | 3 | 215032.0652
0.16667 | 0.54484 | 0.77242 | 0.88621 | 4 | 1307.6193 | 4 | 18538.0965 | 4 | 212690.4823
0.20833 | 0.57173 | 0.78587 | 0.89293 | 5 | 1372.156 | 5 | 18860.7801 | 5 | 214303.9003
0.25 | 0.66344 | 0.83172 | 0.91586 | 6 | 1592.2514 | 6 | 19961.257 | 6 | 219806.285
0.29167 | 0.8049 | 0.90245 | 0.95122 | 7 | 1931.7499 | 7 | 21658.7497 | 7 | 228293.7486
0.33333 | 0.97046 | 0.98523 | 0.99262 | 8 | 2329.1147 | 8 | 23645.5737 | 8 | 238227.8686
0.375 | 1.13 | 1.065 | 1.0325 | 9 | 2711.9106 | 9 | 25559.5529 | 9 | 247797.7646
0.41667 | 1.2558 | 1.1279 | 1.0639 | 10 | 3013.8932 | 10 | 27069.4661 | 10 | 255347.3305
0.45833 | 1.3293 | 1.1646 | 1.0823 | 11 | 3190.284 | 11 | 27951.4198 | 11 | 259757.0988
0.5 | 1.3447 | 1.1724 | 1.0862 | 12 | 3227.3053 | 12 | 28136.5267 | 12 | 260682.6335
0.54167 | 1.3098 | 1.1549 | 1.0775 | 13 | 3143.5908 | 13 | 27717.9541 | 13 | 258589.7703
0.58333 | 1.243 | 1.1215 | 1.0608 | 14 | 2983.246 | 14 | 26916.2301 | 14 | 254581.1503
0.625 | 1.1677 | 1.0839 | 1.0419 | 15 | 2802.5536 | 15 | 26012.7682 | 15 | 250063.8408
0.66667 | 1.1058 | 1.0529 | 1.0265 | 16 | 2653.9849 | 16 | 25269.9245 | 16 | 246349.6225
0.70833 | 1.0716 | 1.0358 | 1.0179 | 17 | 2571.8636 | 17 | 24859.3181 | 17 | 244296.5903
0.75 | 1.0681 | 1.0341 | 1.017 | 18 | 2563.5429 | 18 | 24817.7145 | 18 | 244088.5726
0.79167 | 1.0868 | 1.0434 | 1.0217 | 19 | 2608.4334 | 19 | 25042.1672 | 19 | 245210.836
0.83333 | 1.1104 | 1.0552 | 1.0276 | 20 | 2665.0754 | 20 | 25325.3768 | 20 | 246626.8842
0.875 | 1.1184 | 1.0592 | 1.0296 | 21 | 2684.2532 | 21 | 25421.2659 | 21 | 247106.3294
0.91667 | 1.0935 | 1.0468 | 1.0234 | 22 | 2624.5026 | 22 | 25122.5129 | 22 | 245612.5647
0.95833 | 1.0274 | 1.0137 | 1.0068 | 23 | 2465.6964 | 23 | 24328.4821 | 23 | 241642.4105
Note on A6: Dynamita: must be 1.0000

## Calculations
cBOD estimation | Unit | Total | Filtered | Filtered flocculated | Sumo2 components considered for COD and BOD calculations
Biodegradable COD | mg COD/L | 213.3535 | 133 | 65 | Name | Total | Filtered | Filtered flocculated
BOD20 (Ultimate BOD) | mg O2/L | 202.6858 | 126.35 | 61.75 | VFAs | SVFA | SVFA | SVFA
cBOD5 | mg O2/L | 132.5029 | 94.335 | 55.575 | Readily biodegradable substrate (non-VFA) | SB | SB | SB
[5 empty] | Methanol | SMEOL | SMEOL | SMEOL
[5 empty] | Colloidal biodegradable substrate | CB | CB
Error tolerances | good match | so-so… | no match |  | Slowly biodegradable substrate | XB
COD | 5% |  | 15% |  | Soluble unbiodegradable organics | SU | SU | SU
BOD | 10% |  | 25% |  | Colloidal unbiodegradable organics | CU | CU
TSS&VSS | 5% |  | 15% |  | Particulate unbiodegradable organics | XU
[5 empty] | Stored PHA | XPHA
[5 empty] | Stored Glycogen | XGLY
[5 empty] | Endogenous decay products | XE
[5 empty] | Anaerobic endogenous decay products | XE,ana
[5 empty] | Ordinary heterotrophs (OHO) | XOHO
[5 empty] | Carbon storing organisms (CASTO) | XCASTO
[5 empty] | Anoxic methanol utilizers (MEOLO) | XMEOLO
[5 empty] | Aerobic ammonia oxidizers (AOB) | XAOB
[5 empty] | Nitrite oxidizers (NOB) | XNOB
[5 empty] | Anammox organisms (AMX) | XAMX
[5 empty] | Acidoclastic methanogens (AMETO) | XAMETO
[5 empty] | Hydrogenotrophic methanogens (HMETO) | XHMETO